## Rights Notice
“Protected Rights Data. Use, reproduction, or disclosure is subject to the restrictions in Award Numbers DE-EE0006399 and DE-EE0007347 with the U.S. Department of Energy.”

## CBS
DRAFT :: Proposed CBS by NREL :: As of 1 Aug 2014
Draft Generalized Cost Breakdown Structure (CBS) for MHK Projects, with descriptions
Installed Capital Cost (ICC) [$/kW]
CBS # | Level | Category | Value | Description
1 | 1 | Capital Expenditures (CAPEX) | 17432.5408 | All installed costs incurred prior to commercial operations date (COD). CAPEX components include marine energy converter, balance of system, and financing.
1.1 | 2 | Marine Energy Converter (MEC) | 12651.1045 | Converts kinetic energy from water into three phase alternating current (AC) electrical energy.
1.1.1 | 3 | Structural Assembly | 8043.393 | Primary energy capture (e.g. float paddle, turbine, flap, etc.) and supporting structural components.
1.1.1.1 | 4 | Primary Energy Capture | 7465.9044 | Primary energy capture (e.g. float paddle, turbine, flap, etc.).
1.1.1.2 | 4 | Additional Structural Components | 85.3199 | Any additional supporting structural components not included in the Structure category.
1.1.1.3 | 4 | Marine Systems | 129.0739 | Ancillary systems on the marine energy converter (MEC) device.
1.1.1.3.1 | 5 | Personnel Access System (Device Access) | 74.3902 | Additional components on marine energy converter (MEC) device to support personnel access.
1.1.1.3.2 | 5 | Ballast System | 54.6837 | Ballast to control draft/stability of floating systems, ballast can be fixed or variable (active or passive).
1.1.1.3.3 | 5 | Navigation Lighting |  | Navigation lighting placed on the structure of the marine energy converter (MEC).
1.1.1.4 | 4 | Control & Communication System (SCADA) | 274.0857 | Connects the marine energy converter (MEC) device with an onshore operations center, provides water project operator with information about the status of MEC systems and allows remote control of some functions.
1.1.1.4.1 | 5 | Marine Energy Converter (MEC) Controller | 127.9295 | Control capabilities of various marine energy converter (MEC) components.
1.1.1.4.2 | 5 | Communication System |  | Analog I/O unit, digital I/O unit, Ethernet module, field bus master, field bus slave, frequency unit, controller internal communication system.
1.1.1.4.3 | 5 | Condition Monitoring System (CMS) | 29.4477 | Sensors, cables, data logger, protocol adapter card for data logger.
1.1.1.4.4 | 5 | Ancillary Equipment | 116.7086 | Cables, connectors, contactor/circuit breaker fuse.
1.1.1.4.5 | 5 | Marine Energy Converter (MEC) Plant Control Equipment |  | Any advanced marine energy converter (MEC) plant control equipment installed on the device or distributed throughout the plant.
1.1.1.5 | 4 | Coatings | 21.298 | Coatings to protect from corrosion in marine environment.
1.1.1.6 | 4 | Transportation of Structure | 67.711 | Costs of transporting the marine energy converter (MEC) structure components from the manufacturing facility to the staging area.
1.1.2 | 3 | Power Conversion Chain (PCC) | 4607.7115 | Power conversion chain is comprised of a drivetrain (converts the energy captured by the device into mechanical power), a generator (converts mechanical power into electrical power), short term storage, and power electronics.
1.1.2.1 | 4 | PCC Structural Assembly |  | Main structure of the power conversion chain.
1.1.2.2 | 4 | Drivetrain (i.e., Prime Mover) | 0 | Components of the power conversion chain (PCC) to transfer mechanical energy.
1.1.2.2.1 | 5 | Gearbox | 0 | Provides speed and torque conversion between the primary energy capture device and the generator. Only applicable for geared designs.
1.1.2.2.1.1 | 6 | Gears |  | Planet carrier, planet gear, ring gear, sun gear, spur gear, hollow shaft.
1.1.2.2.1.2 | 6 | Bearings |  | Planet bearing, carrier bearing, shaft bearing.
1.1.2.2.1.3 | 6 | Housing |  | Bushing, case, mounting, torque arm system.
1.1.2.2.1.4 | 6 | Sensors |  | Debris sensors, oil level sensors, pressure 1 & pressure 2 sensors, and temperature sensor.
1.1.2.2.1.5 | 6 | Lube System |  | Primary filter, secondary filter, primary motor, primary pump, hose/fitting, seal, and reservoir.
1.1.2.2.1.6 | 6 | Cooling System |  | Pump, radiator, hoses.
1.1.2.3 | 4 | Hydraulic System | 0 | Hydraulic system to transfer mechanical energy from marine energy converter to electrical energy.
1.1.2.3.1 | 5 | Hydraulic Motor | 0 | Motor to supply electrical power to hydraulic system
1.1.2.3.2 | 5 | Hydraulic Reservoir | 0 | Reservoir to contain hydraulic fluid.
1.1.2.4 | 4 | Electrical Assembly | 3326.2851 | Power off-take system elements.
1.1.2.4.1 | 5 | Generator | 3326.2851 | Converts mechanical energy to electrical energy.
1.1.2.4.1.1 | 6 | Cooling System | 100.3591 | Hoses, filter, cooling fan, motor, radiator.
1.1.2.4.1.2 | 6 | Lubrication System |  | Pump, pump motor, reservoir.
1.1.2.4.1.3 | 6 | Rotor | 1367.037 | Commentator, exciter, resistance controller, rotor lamination, rotor winding, slip ring, rotor magnets, brush.
1.1.2.4.1.4 | 6 | Sensors |  | Core temperature sensor, encoder, watt meter.
1.1.2.4.1.5 | 6 | Stator |  | Stator magnets, stator lamination, stator windings.
1.1.2.4.1.6 | 6 | Structural & Mechanical | 1858.889 | Front bearing, rear bearing, silent block, housing, and shaft.
1.1.2.5 | 4 | Frequency Converter |  | Coverts variable frequency from asynchronous generator to grid-compliant power of the right ‘quality' and with a stable frequency of either 50 Hz or 60 Hz.
1.1.2.5.1 | 5 | Converter Auxiliaries |  | Power supply, cabinet, heating system, cabinet sensor, communication & interface unit, control board, generator side fan, grid side fan, measurement unit, power supply, power supply 24 V, tachometer adapter, thermostat.
1.1.2.5.2 | 5 | Converter Power Bus |  | Branching unit, capacitors, contactors, generator side converter, generator side power module, grid side converter, grid side power module, inductor, load switch, pre-charge unit.
1.1.2.5.3 | 5 | Power Conditioning |  | Common mode filter, crowbar system, DC chopper, generator side filter, line filter assembly, voltage limit unit.
1.1.2.6 | 4 | Short-Tem Energy Storage |  | Temporary storage of electrical energy.
1.1.2.7 | 4 | Power Electrical System | 1270.6709 | System to covert generator voltage to array cable system voltage for collection.
1.1.2.7.1 | 5 | Power Circuit |  | Insulated-gate bipolar transistor (IGBT) module, rectifier bridge, crowbar system, driver/control board, cables, machine contractor, M Busbar/Isolator/Circuit Breaker, M Switchgear/Disconnect, motor contractor, soft starter, grounding system.
1.1.2.7.2 | 5 | Main Transformer |  | Main marine energy converter transformer.
1.1.2.7.3 | 5 | Measurements |  | Equipment to measure the function of the power electric system.
1.1.2.7.4 | 5 | Switchgear |  | Marine energy converter switchgear.
1.1.2.8 | 4 | Coatings | 10.7555 | Coatings to protect from corrosion in marine environment.
1.1.2.9 | 4 | Transportation of Power Conversion Chain |  | Costs of transporting the marine energy converter (MEC) power conversion chain (PCC) components from the manufacturing facility to the staging area.
1.2 | 2 | Balance of System | 2750.1528 | Balance of equipment, labor, and material costs (other than marine energy converter) incurred prior to commercial operation date (COD).
1.2.1 | 3 | Development | 0 | All activities from project inception to financial close, where financial close is the date when project and financing agreements have been signed and all the required conditions have been met.
1.2.1.1 | 4 | Permitting & Leasing |  | Acquisition of permits and leases required for site assessment, construction, and operation at the project site.
1.2.1.1.1 | 5 | Permit Acquisition Activities |  | Activities necessary to obtain permits from relevant authorities.
1.2.1.1.2 | 5 | Lease Acquisition Activities |  | Activities necessary to obtain commercial or research lease to operate the project from relevant authorities.
1.2.1.1.3 | 5 | Public Outreach |  | Stakeholder education, marketing, and other efforts to facilitate public acceptance of a project.
1.2.1.2 | 4 | Professional Advisory Services |  | Legal support, external consultants, accounting, etc., during development.
1.2.1.3 | 4 | Initial Engineering |  | Engineering studies to specify the design of the project (e.g., technology, layout) and understand economics and risks associated with the design.
1.2.1.3.1 | 5 | Pre-FEED |  | Preliminary engineering design studies to develop general design of project, identify a short list of technologies for further evaluation, and identify fatal flaws.
1.2.1.3.2 | 5 | FEED |  | Engineering activities to develop final design specification, address areas of risk/uncertainty, determine technical & economic feasibility, and develop necessary specifications to begin procurement process. (20% to 30% design level). Additional engineering (preliminary, detailed, final) are covered in Engineering and Management.
1.2.1.3.3 | 5 | Engineering Certification |  | Review by 3rd party, independent verification agent to assess feasibility of design basis, resulting in Certification Report.
1.2.1.4 | 4 | Site Characterization |  | Equipment, material and labor costs required for collecting/analysis of wind resource, ocean conditions, and geological data at project site. Defines parameters for engineering assessments as data becomes available.
1.2.1.4.1 | 5 | Siting & Scoping |  | Initial desktop-level studies to select project location, develop a conceptual design, identify regulatory requirements, and create preliminary business case.
1.2.1.4.2 | 5 | Studies & Surveys |  | Environmental and social surveys/studies required by regulators or otherwise necessary for the project.
1.2.1.4.3 | 5 | Water Monitoring Stations |  | Buoys, benthic node, Acoustic Doppler Current Profilers, instrumentation (meteorological and oceanographic), and data acquisition systems.
1.2.1.4.4 | 5 | Water Monitoring Installation |  | Vessels, labor, and equipment required to install instrumentation and data acquisition system.
1.2.1.4.5 | 5 | Water Resource Analysis |  | Collection, cleaning, and analysis of data to develop water resource profile and power production estimates for a selection of marine energy converter types at project site. May include array layout optimization surveys.
1.2.1.4.6 | 5 | Geotechnical & Geophysical Surveys |  | Vessels, labor, and equipment required to establish bathymetry, seabed features, water depth, stratigraphy, and identify hazards on seafloor. Performed for project site and potential cable routes to interconnection.
1.2.1.5 | 4 | Interconnection & Power Marketing |  | Activities to gain access to the transmission grid and negotiate contracts to sell or otherwise market power.
1.2.1.5.1 | 5 | Interconnection Studies & Fees |  | Activities required to obtain a Large Generator Interconnection Agreement from Federal Energy Regulatory Commission (FERC), prepared in coordination with transmission system operator. Studies cover technical considerations of interconnecting project with grid, while maintaining system balance and within grid operating limits.
1.2.1.5.2 | 5 | Transmission Rights of Way |  | Costs of obtaining or expanding transmission rights of way for any onshore electric infrastructure (e.g., overhead transmission lines), includes any costs to permit onshore transmission.
1.2.1.5.3 | 5 | Power Marketing |  | Efforts to develop power marketing strategy, forecast pricing, and negotiate Power Purchase Agreements (PPAs).
1.2.1.6 | 4 | Project Management During Development |  | Project Management from the start of the development phase through financial close.
1.2.1.6.1 | 5 | Procurement |  | Preparation of tenders for each work package, evaluation of bids, negotiations with suppliers.
1.2.1.6.2 | 5 | Salaries |  | Salaries for management and support staff on payroll of developer, some overlap with categories above is expected, depending on amount of work that is completed internally vs. contracted.
1.2.1.6.3 | 5 | Sales, General, & Administrative |  | Overhead for the project company including administrative salaries and benefits, rent, utilities, depreciation, insurance, etc.
1.2.1.6.4 | 5 | Profit (if private developer) |  | Any margin earned by the developer upon sale of the project at financial close, does not include the cost to a new owner of any stake that a developer might retain in the project.
1.2.1.7 | 4 | Financing and Incentives |  | Fees, closing costs, and staff and consultant efforts to arrange and secure equity, debt financing, and government incentives.
1.2.1.7.1 | 5 | Due Diligence |  | Activities performed by potential investors to investigate technical and economic aspects of the project and estimate value prior to executing a financial commitment. Typically conducted by 3rd party technical consultant(s) hired by investor(s).
1.2.1.7.2 | 5 | Incentives |  | Efforts performed by the developer to secure and demonstrate qualification for local, state, and federal incentives.
1.2.1.7.3 | 5 | Closing Costs |  | Administrative costs incurred by investors (debt and equity) during the evaluation of the investment.
1.2.1.7.4 | 5 | Legal Support |  | Developer's legal support to during negotiations to arrange financing.
1.2.2 | 3 | Engineering and Management | 0 | Engineering and management activities from financial close through commercial operation date (COD).
1.2.2.1 | 4 | Detailed Design and Construction Engineering |  | Detailed design and construction engineering costs.
1.2.2.2 | 4 | Procurement Management |  | Bid management, purchasing, negotiations, contract management.
1.2.2.3 | 4 | Construction Management |  | Quality control and assurance.
1.2.2.3.1 | 5 | Salaries |  | Salaries for management and support staff on payroll of project owner and/or construction manager.
1.2.2.3.2 | 5 | Sales, General, & Administrative |  | Overhead for the project company and/or construction manager including administrative salaries and benefits, rent, utilities, depreciation, insurance, etc.
1.2.2.3.3 | 5 | Profit |  | Any margin earned by an independent construction management firm.
1.2.2.4 | 4 | Project Certification |  | Review by a 3rd party independent verification agent to assure that project is in compliance with design basis as well as technical standards and regulatory requirements. Results in project certificate.
1.2.2.5 | 4 | Health, Safety, & Environmental Monitoring |  | Coordination and monitoring to ensure compliance with health, safety, and environmental monitoring requirements during construction.
1.2.2.5.1 | 5 | Health and Safety Monitoring |  | Coordination and monitoring to ensure compliance with health and safety requirements during construction.
1.2.2.5.2 | 5 | Environmental Monitoring |  | Coordination and monitoring to ensure compliance with environmental requirement during construction.
1.2.3 | 3 | Electrical Infrastructure | 242.186 | All electrical infrastructure to collect power from generators and deliver to the grid.
1.2.3.1 | 4 | Array Cable System | 139.382 | Collects power generated by the marine energy converter(s) and transports to the offshore substation(s).
1.2.3.1.1 | 5 | Array Cables | 139.382 | High- or medium-voltage cable to connect the marine energy converters (MECs) with offshore substation or export MEC.
1.2.3.1.2 | 5 | Protection |  | Equipment and materials used to protect cable from damage (strikes, over-bending, etc.)
1.2.3.1.2.1 | 6 | Scour Protection |  | Rock fill, sand bags, or concrete mattresses to protect from scouring, used where burial is not possible.
1.2.3.1.2.2 | 6 | Seabed Protection Mats |  | Concrete, sand bags, polyurethane mats to route cables over existing electric/telecommunications cables.
1.2.3.1.2.3 | 6 | Ducting System |  | Protective sheath that can be fitted around cables where burial is not an option.
1.2.3.1.2.4 | 6 | Bend Restrictors |  | Prevents the over-bending of static cables during installation and operations.
1.2.3.1.2.5 | 6 | Bend Stiffeners |  | Limit bending stresses and maintain acceptable curvature for dynamic cables at hang off point and touch down.
1.2.3.1.3 | 5 | Ancillary Equipment |  | Other elements providing necessary functions to the array cable system.
1.2.3.1.3.1 | 6 | Termination Kit |  | Necessary components to for connection of array cable to each marine energy converter (MEC) transformer.
1.2.3.1.3.2 | 6 | Connectors |  | Equipment to connect individual sections of cable together, in the event of long cable runs or damage.
1.2.3.1.3.3 | 6 | Buoyancy Modules |  | Used to manage buoyancy in some dynamic cable configurations and control load transfer.
1.2.3.1.3.4 | 6 | Anchorage |  | Used to maintain the station of dynamic cable at touchdown point.
1.2.3.1.3.5 | 6 | Messenger Lines & Buoys |  | Ancillary equipment used during the installation of static and dynamic cable systems.
1.2.3.1.3.6 | 6 | Array Cable System Commissioning |  | Process of assuring that all array cable systems and components are operational through a predefined series of tests and checks.
1.2.3.1.4 | 5 | Array Cable System Transportation |  | Costs of transporting the array cable components from the manufacturing facility to the staging area
1.2.3.2 | 4 | Export Cable System | 83.9891 | Export cables and associated infrastructure to connect marine energy converter(s) or offshore substation(s) with onshore electric infrastructure or offshore convertor station(s) if using direct current (DC).
1.2.3.2.1 | 5 | Export Cables |  | High- or medium-voltage cable to connect marine energy converter (MEC) or offshore substations with onshore electric infrastructure or offshore convertor station (if DC).
1.2.3.2.2 | 5 | Protection |  | Equipment and materials used to protect cable from damage (strikes, over-bending, etc.)
1.2.3.2.2.1 | 6 | Scour Protection |  | Rock fill, sand bags, or concrete mattresses to protect from scouring, used where burial is not possible.
1.2.3.2.2.2 | 6 | Seabed Protection Mats |  | Concrete, sand bags, polyurethane mats to route cables over existing electric/telecommunications cables.
1.2.3.2.2.3 | 6 | Ducting System |  | Protective sheath that can be fitted around cables where burial is not an option.
1.2.3.2.2.4 | 6 | Bend Restrictors |  | Prevents the over-bending of static cables during installation and operations.
1.2.3.2.2.5 | 6 | Bend Stiffeners |  | Limit bending stresses and maintain acceptable curvature for dynamic cables at hang off point and touch down.
1.2.3.2.3 | 5 | Ancillary Equipment |  | Other elements providing necessary functions to the export cable system.
1.2.3.2.3.1 | 6 | Termination Kit |  | Necessary components for connection of cable to substation and to onshore electric infrastructure.
1.2.3.2.3.2 | 6 | Connectors |  | Equipment to connect individual sections of cable together, in the event of long cable runs or damage.
1.2.3.2.3.3 | 6 | Buoyancy Modules |  | Used to manage buoyancy in some dynamic cable configurations and control load transfer.
1.2.3.2.3.4 | 6 | Anchorage |  | Used to maintain the station of dynamic cable at touchdown point.
1.2.3.2.3.5 | 6 | Messenger Lines & Buoys |  | Ancillary equipment used during the installation of static and dynamic cable systems.
1.2.3.2.4 | 5 | Export Cable System Transportation |  | Costs of transporting the export cable components from the manufacturing facility to the staging area.
1.2.3.3 | 4 | Offshore Substation(s) |  | Electric conversion equipment required to step-up or convert power for export to the onshore grid and support structure, also onboard work platforms, accommodation, equipment storage, helicopter access, etc.
1.2.3.3.1 | 5 | Topside |  | Structure that provides support and climate controlled housing for electrical conversion equipment, also can provide work platforms, accommodation, equipment storage, helicopter access, etc.
1.2.3.3.1.1 | 6 | Structure |  | Material, equipment, and labor costs of fabricating structural steel or concrete structure.
1.2.3.3.1.2 | 6 | Helicopter Deck |  | Onboard helicopter landing platform.
1.2.3.3.1.3 | 6 | Accommodations |  | Refuge, temporary, or permanent accommodations for project personnel.
1.2.3.3.1.4 | 6 | Outfitting Steel |  | Additional non-structural elements attached to the primary structure.
1.2.3.3.1.5 | 6 | Topside Marine Systems |  | Ancillary systems required for marine operations.
1.2.3.3.1.6 | 6 | Substation Topside Integration, Assembly, Test, and Checkout |  | Activities performed by manufacturer to integrate, assemble, test, and checkout (IATC) the Substation Topside before delivery to customer. Does not include commissioning activities.
1.2.3.3.1.7 | 6 | Transportation |  | Costs to transport substation topside from manufacturer to staging port.
1.2.3.3.2 | 5 | Substructure & Foundation |  | All elements of the offshore substation below the point of connection with the topside.
1.2.3.3.2.1 | 6 | Foundation |  | Main structural interface that transfers the loads into the seabed.
1.2.3.3.2.2 | 6 | Substructure |  | Main structure that connects the foundation to the substation topside.
1.2.3.3.2.3 | 6 | Substructure Marine Systems |  | Ancillary systems for marine operations, major element is the ballast system for floating offshore substations.
1.2.3.3.2.4 | 6 | Scour Protection |  | Rock fill or concrete mattresses to protect substructures from scouring at point of connection to seafloor.
1.2.3.3.2.5 | 6 | Substation Substructure & Foundation Integration, Assembly, Testing, and Checkout |  | Activities performed by manufacturer to integrate, assemble, test, and checkout (IATC) the Substation Substructure & Foundation before delivery to customer. Does not include commissioning activities.
1.2.3.3.2.6 | 6 | Transportation |  | Costs to transport substation topside from manufacturer to staging port.
1.2.3.3.3 | 5 | Electrical Conversion Equipment |  | Equipment to step up power from array cable voltage to the export voltage and/or to convert power to DC
1.2.3.3.3.1 | 6 | AC Transformers |  | Power convertors that step up generated power from array cable voltage to export voltage
1.2.3.3.3.2 | 6 | High Voltage Switchgear |  | Equipment used to control, protect and disconnect the high voltage connection,
1.2.3.3.3.3 | 6 | Medium Voltage Switchgear |  | Equipment used to control, protect and disconnect the medium voltage connection
1.2.3.3.3.4 | 6 | Shunt Reactors |  | Onboard reactive compensation equipment
1.2.3.3.3.5 | 6 | DC Convertor |  | Equipment to convert power from HVAC to HVDC for export to shore
1.2.3.3.3.6 | 6 | Filtering System |  | Filters to address harmonics generated by HVDC convertors
1.2.3.3.3.7 | 6 | Substation Electrical Conversion Equipment Integration, Assembly, Testing, and Checkout |  | Activities performed by manufacturer to integrate, assemble, test, and checkout (IATC) the Substation Topside before delivery to customer. Does not include commissioning activities.
1.2.3.3.3.8 | 6 | Transportation |  | Costs of transporting the electrical conversion equipment from the manufacturing facility to the staging area
1.2.3.3.4 | 5 | Ancillary Systems |  | Other elements providing necessary functions to offshore substation during operations
1.2.3.3.4.1 | 6 | Diesel Generator Back Up |  | Generators to provide power to substation if grid connection is lost
1.2.3.3.4.2 | 6 | Fire Protection System |  | Fire alarms and fire response equipment
1.2.3.3.4.3 | 6 | Water Tanks |  | Fresh water tanks and pumping equip.
1.2.3.3.4.4 | 6 | Fuel Tanks |  | Fuel tanks and pumping equip. for generator and possibly emergency fueling of service/crew transfer vessels
1.2.3.3.4.5 | 6 | Control & Communication System |  | Connects the substation with an onshore operations center, provides project operator with information about the status of substation systems and allows remote control of some functions
1.2.3.3.4.6 | 6 | Safety and Security Systems |  | Systems including access control, to safeguard personnel from hazards arising from the installation, maintenance, or operation of substation equipment
1.2.3.3.4.7 | 6 | Transportation |  | Costs of transporting the ancillary systems from the manufacturing facility to the staging area
1.2.3.4 | 4 | Onshore Transmission Infrastructure | 18.8148 | Any onshore transmission or conversion equipment required to connect project to onshore grid.
1.2.3.4.1 | 5 | Land Leases |  | Land Lease or Right of Way payments for transmission corridor prior to commercial date of operations.
1.2.3.4.2 | 5 | Underground Cable System |  | Any underground cables required for the connection of export cables to the onshore substation.
1.2.3.4.2.1 | 6 | Underground Cables |  | Connect export cables to the onshore substation directly or via overhead lines.
1.2.3.4.2.2 | 6 | Ancillary equipment |  | Ancillary equipment required for underground cable system including ducts.
1.2.3.4.3 | 5 | Self-Supporting Towers with Insulators |  | Structures to support any overhead lines required for the connection of export cables to the onshore substation.
1.2.3.4.3.1 | 6 | Foundations |  | Support tower structures, typically reinforced concrete.
1.2.3.4.3.2 | 6 | Transmission Towers |  | Structures to support overhead transmission lines.
1.2.3.4.3.3 | 6 | Insulators |  | Insulating supports used to attach overhead transmission lines to the towers.
1.2.3.4.4 | 5 | Overhead Lines |  | Lines that transmit power and enable communications with the marine energy converter project.
1.2.3.4.4.1 | 6 | Conductors |  | Conductors that transmit power between export cable and onshore substation (three phase system).
1.2.3.4.4.2 | 6 | Communications |  | Fiber optic wire routed to the control center, transmits information from data acquisition system (DAS), condition monitoring system (CMS), and allows land-based control of project systems.
1.2.3.4.4.3 | 6 | Shield Wire |  | Grounded conductor to protect phase conductors from surges (lightning).
1.2.3.4.5 | 5 | Onshore Substations |  | Facility to house electric conversion equipment to transform or convert power from the export voltage to the onshore grid voltage.
1.2.3.4.5.1 | 6 | Buildings/Facilities |  | Structures to house electric conversion equipment, climate controlled.
1.2.3.4.5.2 | 6 | Civil Infrastructure |  | Improvements to construction site (e.g., roads) necessary for substation construction and operation.
1.2.3.4.5.3 | 6 | Electric Conversion Equipment |  | Equipment to transform generated power from export cable voltage to interconnection voltage and/or convert from DC to AC (e.g., AC transformers, switchgears, shunt reactors, DC convertors).
1.2.3.4.5.4 | 6 | Ancillary Systems |  | Other elements providing necessary functions to substation during operations (e.g., metering equipment, Safety and Security Systems, fire protection, gas detection).
1.2.3.4.6 | 5 | Onshore Transmission Infrastructure Transportation |  | Costs of transporting the onshore transmission infrastructure components from the manufacturing facility to the staging area.
1.2.4 | 3 | Plant Commissioning | 255.7545 | Cost incurred by owner or prime contractor to test and commission the integrated power plant.
1.2.5 | 3 | Site Access, Port & Staging | 0 | Activities and physical aspects of a staging port. Elements needed to support the delivery, storage, handling, and deployment of marine energy converter (MEC) components.
1.2.5.1 | 4 | Facilities |  | Port facilities or space leased to support the installation of the project.
1.2.5.1.1 | 5 | Laydown Area |  | Leased space at staging port to store marine energy converter (MEC) components and foundations.
1.2.5.1.2 | 5 | Assembly Areas |  | Leased space at staging port with high load bearing capacity to perform onshore assembly activities.
1.2.5.1.3 | 5 | Utilities |  | Temporary power, restrooms, and water located at Facilities to be used by subcontractors during construction phase.
1.2.5.1.4 | 5 | Fabrication Facilities |  | Workshops to support fabrication, construction or assembly of components.
1.2.5.2 | 4 | Cranage |  | Cranage fees to use and operate crawler cranes, tower cranes, harbor cranes, self-propelled modular transporters (SPMTs) used for land-based assembly of components and load out onto installation vessels.
1.2.5.3 | 4 | Port Improvements |  | Any improvement to existing port infrastructure paid for by project owner (e.g., quayside reinforcement).
1.2.5.4 | 4 | Port Fees |  | Fees for vessel access, docking and loading/unloading.
1.2.5.4.1 | 5 | Entrance/Exit Fees |  | Charges levied upon entry of vessels into the port, generally calculated on standard formula basis upon Gross Registered Ton (GRT).
1.2.5.4.2 | 5 | Quayside Docking Fees |  | Charges levied for the use of a berth either occupied by a vessel or by pre-assembly activities.
1.2.5.4.3 | 5 | Wharfage Fees |  | Charges for loading or unloading cargo from vessels, generally calculated by tonnage and equipment requirements for loading/unloading the cargo.
1.2.6 | 3 | Assembly & Installation | 179.0281 | Assembly and installation activities conducted at the staging port and at the project site. Assume financial costs related to warranties, contractor insurance, Selling, General & Administrative (SG&A), profit margin, etc., are loaded in day rates for vessels, labor, and equipment.
1.2.6.1 | 4 | Substructures & Foundations | 63.9386 | Vessel, labor, and equipment costs to complete installation of foundations and substructures.
1.2.6.1.1 | 5 | Foundation |  | Vessel, labor and equipment costs to complete foundation installation procedures
1.2.6.1.2 | 5 | Substructure |  | Vessel, labor and equipment costs to complete substructure installation procedures
1.2.6.1.3 | 5 | Scour Protection |  | Vessel, labor and equipment costs to complete scour protection installation procedures
1.2.6.2 | 4 | Marine Energy Converter Device | 115.0895 | Vessel, labor, and equipment costs to complete marine energy converter installation procedures for the entire project.
1.2.6.2.1 | 5 | Structural Assembly |  | Cost to assemble and install the primary energy capture (e.g., float paddle, turbine, flap, etc.) device and supporting structural components.
1.2.6.2.2 | 5 | Power Conversion Chain (PCC) |  | Cost to assemble and install the power conversion chain which is comprised of a drivetrain (converts the energy captured by the device into mechanical power), a generator (converts mechanical power into electrical power), short-term storage, and power electronics.
1.2.6.3 | 4 | Electrical Infrastructure |  | Vessel, labor, and equipment costs to install electrical infrastructure.
1.2.6.3.1 | 5 | Array Cables |  | Installation of subsea array cable system.
1.2.6.3.1.1 | 6 | Laying |  | Vessel, labor and equipment costs to lay array cables.
1.2.6.3.1.2 | 6 | Trenching |  | Vessel, labor and equipment costs to bury array cables.
1.2.6.3.1.3 | 6 | Protection |  | Vessel, labor and equipment costs to protect array cables.
1.2.6.3.1.4 | 6 | Terminations |  | Vessel, labor and equipment costs to pull array cables through J-Tubes and connect to transformers.
1.2.6.3.2 | 5 | Export Cables |  | installation of subsea export cable system.
1.2.6.3.2.1 | 6 | Laying/Trenching |  | Vessel, labor and equipment costs to lay and bury export cables.
1.2.6.3.2.2 | 6 | Protection |  | Vessel, labor and equipment costs to protect export cables.
1.2.6.3.2.3 | 6 | Terminations |  | Vessel, labor and equipment costs to pull export cables through J-Tubes and connect to transformers.
1.2.6.3.2.4 | 6 | Landfall Operations |  | Vessel, labor and equipment costs to transition export cable from subsea trench to onshore jointing pit.
1.2.6.3.3 | 5 | Offshore Substation(s) |  | Costs of installing offshore substations at the project site.
1.2.6.3.3.1 | 6 | Substructure |  | Vessel, labor and equipment costs to install substation substructure(s).
1.2.6.3.3.2 | 6 | Topside |  | Vessel, labor and equipment costs to install substation topside(s).
1.2.6.3.4 | 5 | Offshore Accommodations Platform(s) |  | Costs of installing offshore accommodations platforms at the project site.
1.2.6.3.4.1 | 6 | Substructure |  | Vessel, labor and equipment costs to install offshore accommodations platform substructure(s).
1.2.6.3.4.2 | 6 | Topside |  | Vessel, labor and equipment costs to install offshore accommodations platform topside(s).
1.2.6.3.5 | 5 | Onshore Electric Infrastructure |  | Onshore Electric Infrastructure: costs of installing onshore electric infrastructure.
1.2.6.3.5.1 | 6 | Underground Cable System |  | Labor and equipment costs to install underground cables onshore.
1.2.6.3.5.2 | 6 | Overhead Transmission Lines |  | Labor equipment costs to install overhead transmission lines.
1.2.6.3.5.3 | 6 | Onshore Substation |  | Labor and equipment costs to install onshore substation.
1.2.7 | 3 | Other Infrastructure | 0 | Other capital investments made by the project company prior to commercial operation date (COD).
1.2.7.1 | 4 | Offshore Accommodations Platform(s) |  | Permanent platform(s) at the project site to house project personnel during operations.
1.2.7.2 | 4 | Dedicated O&M Vessel(s) |  | New build vessels owned by the project company that will be used exclusively to support operations at project.
1.2.7.3 | 4 | Onshore O&M Facilities |  | Facilities on land, owned by the project company, to support the operation of the project.
1.2.7.4 | 4 | O&M Equipment Purchases |  | Other purchases necessary for the operation of the marine energy converter project after commercial operation date (COD). Examples include: safety equipment (e.g., harnesses, floatation devices), equipment to store replacement parts (e.g., climate control for spare electric cables), vehicles to support operations (e.g., fork trucks).
1.2.7.5 | 4 | Other Infrastructure Transportation |  | Cost of transporting other infrastructure components from the manufacturing facility to the staging area.
1.2.8 | 3 | Substructure & Foundation | 2073.1842 | All elements of the marine energy converter substructure and foundation.
1.2.8.1 | 4 | Substructure |  | Main structure that connects the foundation to the marine energy converter.
1.2.8.1.1 | 5 | Primary Structure |  | Structural steel or other material.
1.2.8.1.2 | 5 | Fasteners |  | Hardware to secure connections between substructure & foundation elements.
1.2.8.1.3 | 5 | Grout, Grout Lines, and Seals |  | Grout and ancillary equipment to secure connections between substructure & foundation elements.
1.2.8.1.4 | 5 | Marine Coatings |  | Anti-corrosion marine coatings applied to substructure elements.
1.2.8.2 | 4 | Foundation |  | Main structural interface that transfers loads into seabed.
1.2.8.2.1 | 5 | Bedding Stones |  | Layers of gravel and stone to provide a stable and level surface on which to place anchors.
1.2.8.2.2 | 5 | Piles |  | Steel pipes driven into seabed to provide support and transfer loads acting on marine energy system into seabed.
1.2.8.2.3 | 5 | Anchors |  | Anchors are installed below mudline and transfer loads into the seabed.
1.2.8.2.4 | 5 | Mooring Lines |  | Chain, wire, or synthetic fiber ropes to connect marine energy converter with anchors on the seabed.
1.2.8.2.5 | 5 | Connecting Hardware |  | Connectors required to attach the mooring lines to anchors and marine energy converter.
1.2.8.2.6 | 5 | Messenger Lines & Buoys |  | Ancillary equipment used during the installation of the mooring system.
1.2.8.3 | 4 | Outfitting Steel |  | Additional non-structural elements attached to substructure elements.
1.2.8.3.1 | 5 | Vessel Landing |  | Provides interface between maintenance vessels and substructure to enable safe personnel access.
1.2.8.3.2 | 5 | Service Platforms and Decks |  | Provides work platform for maintenance activities.
1.2.8.3.3 | 5 | Ladders |  | Provides access from the vessel landing to the deck.
1.2.8.3.4 | 5 | Railings |  | Encloses the deck to provide a safe working environment for personnel.
1.2.8.3.5 | 5 | Marine Coatings |  | Anti-corrosion marine coatings applied to any outfitting steel elements.
1.2.8.4 | 4 | Marine Systems |  | Ancillary systems for marine operations.
1.2.8.4.1 | 5 | Cathodic Protection System |  | Active (impressed current) or passive (anodes) cathodic protection system.
1.2.8.4.2 | 5 | Personnel Access System |  | Equipment installed on vessel landing, ladders, and deck to facilitate safe access to the marine energy converter (MEC).
1.2.8.4.3 | 5 | Ballast System |  | Ballast to control draft/stability of floating systems, ballast can be fixed or variable (active or passive).
1.2.8.4.4 | 5 | Condition Monitoring |  | Systems to monitor and control substructure systems (e.g., variable ballast).
1.2.8.5 | 4 | Scour Protection |  | Rock fill or concrete mattresses to protect substructures from scouring (caused by currents).
1.2.8.6 | 4 | Substructure & Foundation Integration, Assembly, Testing, and Checkout |  | Activities performed by manufacturer to integrate, assemble, test, and checkout for the foundation and substructure before delivery to customer. Does not include commissioning activities.
1.2.8.7 | 4 | Substructure & Foundation Transportation |  | Costs of transporting substructure and foundation components from the manufacturing facility to the staging area.
1.3 | 2 | Financial Costs | 2031.2835 | Financial expenditures for which the project owner is responsible prior to commercial operation date (COD), related to either payments for financial products, carrying charges on loans, or setting up financial instruments.
1.3.1 | 3 | Project Contingency Budget | 890.9672 | Liquid financial instrument set up to respond to "known unknown" costs that arise during construction, does not include contingences set by manufactures and contractors as part of supply contract pricing.
1.3.2 | 3 | Insurance During Construction | 154.0968 | Insurance policies held by owner during construction period, can include construction all risk, marine cargo, commercial general liability, workers compensation, environmental site liability, pollution liability, etc. Does not include insurance held by contractors.
1.3.3 | 3 | Carrying Costs During Construction (Construction Financing Costs) | 523.9291 | Carrying charges of expenditures on equipment and services incurred before commercial operation date (COD).
1.3.4 | 3 | Reserve Accounts | 462.2904 | Payments (before commissioning) into reserve accounts. Generally required by either financiers or regulators.
1.3.4.1 | 4 | Maintenance Reserve Account |  | Payments (before commissioning) into reserve accounts set up to cover major maintenance expenditures (MRAs), often required by debt service providers.
1.3.4.2 | 4 | Debt Service Reserve Account |  | Payments (before commissioning) into reserve accounts set up to cover debt service expenditures (DSRAs), often required by debt service providers.
1.3.4.3 | 4 | Decommissioning Reserve Account | 462.2904 | Payments (before commissioning) into reserve accounts to fund project decommissioning obligations (e.g., surety bonds).
Operations and Maintenance (O&M) [$/kW/yr]
CBS # | Level | Category | Value | Description
2 | 1 | Operational Expenditures (OPEX) | 663.2808 | Expenditures required to operate the project and maintain availability. These expenditures are generally annualized. | **NOTE: OPEX Level 1 costs are adjusted for tax deductibility. Level 2 and below costs are not.
2.1 | 2 | Operations | 69.9917 | Operations is defined as non-equipment costs of operations for the project.
2.1.1 | 3 | Environmental, Health and Safety Monitoring |  | Coordination and monitoring to ensure compliance with health, safety, and environmental (HSE) requirements during construction.
2.1.1.1 | 4 | Health, Safety Monitoring |  | Coordination and monitoring to ensure compliance with health and safety requirements during operations.
2.1.1.2 | 4 | Environmental Monitoring |  | Coordination and monitoring to ensure compliance with environmental requirement during operations. Includes post-construction survey activities.
2.1.2 | 3 | Annual Leases/Fees/Costs of Doing Business | 0.24459 | Ongoing payments, including but not limited to: payments to regulatory body for permission to operate at project site (terms defined within lease); payments to Transmissions Systems Operators or Transmission Asset Owners for rights to transport generated power.
2.1.2.1 | 4 | Submerged land-lease |  | Payments to the state or federal regulatory authorities for rights to operate marine energy converter project on publically owned seabed or lakebed.
2.1.2.2 | 4 | Onshore land-lease |  | Payments to land owners for rights to operate transmission lines, onshore substation, or other facilities.
2.1.2.3 | 4 | Transmission Charges/Rights |  | Any payments to Transmissions Systems Operators or Transmission Asset Owners for rights to transport generated power.
2.1.2.4 | 4 | Federal Energy Regulatory Commission (FERC) Fees |  | Fees paid to Federal Energy Regulatory Commission (FERC) during operations.
2.1.3 | 3 | Insurance | 69.7471 | Insurance policies held by project company or operations manager during operational period. | **NOTE: 20 year average. No adjustment for time value of money.
2.1.4 | 3 | Operations, Management, and General Administration |  | Activities necessary to forecast, dispatch, sell, and manage the production of power from the plant. Includes both on-site and off-site personnel, software, and equipment to coordinate high voltage equipment, switching, port activities, marine activities, weather forecasting.
2.1.4.1 | 4 | Generation Planning and Integration |  | Efforts to forecast, sell, and dispatch power generated by the facility.
2.1.4.2 | 4 | Operating Facilities |  | Co-located offices, parts store and quayside facility, helicopter facilities, etc.
2.1.4.3 | 4 | Operating Equipment |  | Lease payments for operating equipment held by the project to support operations (e.g., cranes, fork trucks).
2.1.4.4 | 4 | Sales, General, & Administrative |  | Includes financial reporting, public relations, procurement, parts and stock management, Health, Safety, and Environment (HS&E) management, training, subcontracts and general administration.
2.1.4.5 | 4 | Marine Energy Converter Power Consumption |  | Charges for power drawn from the grid by the marine hydrokinetic project (e.g., marine energy converter, substation) during operation.
2.1.4.6 | 4 | Weather Forecasting |  | Daily 96 hour forecast of metocean conditions used to plan maintenance visits and project power production.
2.1.4.7 | 4 | Marine Management |  | Coordination of port equipment, vessels, and personnel to carry out maintenance and inspections of generation and transmission equipment.
2.1.4.8 | 4 | Condition Monitoring |  | Monitoring of SCADA data from marine energy converter components to optimize performance and identify component faults.
2.1.4.9 | 4 | Operating Margin |  | Any margin earned by an independent operations management company.
2.1.4.10 | 4 | Professional Advisory Services |  | Legal support, external consultants, accounting, etc., during operation.
2.2 | 2 | Maintenance | 1028.1553 | Vessel, labor, and equipment costs of operations for the project.
2.2.1 | 3 | Long Term Service Agreement |  | Annualized cost of a contract, generally between the owner and marine energy converter OEM or Third Party, to maintain the water power project at a guaranteed level of availability for a defined period, will likely replace scheduled and unscheduled maintenance categories below for duration of contract
2.2.2 | 3 | Scheduled Maintenance | 368.8742 | Planned and routine activities to ensure that marine energy converters, substructures, and all related systems are operating correctly, at optimal efficiency, and to minimize unscheduled breakdowns/downtime, includes cost of vessels, labor, equipment, spare parts and consumables. Sometimes referred to as preventative maintenance.
2.2.2.1 | 4 | Marine Energy Converter Scheduled Maintenance | 368.8742 | Planned maintenance activities for marine energy converter systems.
2.2.2.1.1 | 5 | Structural Assembly Scheduled Maintenance |  | Planned maintenance activities to the structural assembly.
2.2.2.1.2 | 5 | Power Conversion Chain (PCC) Scheduled Maintenance |  | Planned maintenance activities to the power conversion chain.
2.2.2.2 | 4 | Balance of System (BOS) Scheduled Maintenance |  | Planned maintenance activities for balance of system.
2.2.2.2.1 | 5 | Regular Cable Surveys |  | Surveys of array and export cable routes to ensure coverage and determine cable burial depth.
2.2.2.2.2 | 5 | Substructure & Foundation Inspections |  | Inspections covering above water and under-water aspects of the substructure and foundation as well as the integrity of the cathodic protection system maintenance.
2.2.2.2.3 | 5 | Electrical Transforming Equipment Inspection |  | Inspections of switchgears, transformers and back-up power supply.
2.2.2.2.4 | 5 | Direct Current (DC) Convertor Inspection |  | Inspection of DC convertor equipment and filtering equipment.
2.2.2.2.5 | 5 | Onshore Electric Infrastructure |  | Inspections of switchgear, transformers and any connections.
2.2.3 | 3 | Unscheduled Maintenance | 659.2811 | Interventions and other activities to respond to random failures. Costs include equipment and vessels, labor, replacement parts, and consumables. Also known as corrective maintenance.
2.2.3.1 | 4 | Marine Energy Converter Unscheduled Maintenance | 659.2811 | Unplanned maintenance activities for marine energy converter systems.
2.2.3.1.1 | 5 | Structural Assembly Unscheduled Maintenance |  | Unplanned maintenance activities to the structural assembly.
2.2.3.1.2 | 5 | Power Conversion Chain (PCC) Unscheduled Maintenance |  | Unplanned maintenance activities to the power conversion chain.
2.2.3.2 | 4 | Balance of System (BOS) Unscheduled Maintenance |  | Unplanned maintenance activities for balance of system.
2.2.3.2.1 | 5 | Substructure & Foundation Inspections |  | Inspections covering above water and under-water aspects of the substructure and foundation as well as the integrity of the cathodic protection system maintenance.
2.2.3.2.2 | 5 | Electrical Transforming Equipment Inspection |  | Inspections of switchgears, transformers and back-up power supply.
2.2.3.2.3 | 5 | Direct Current (DC) Convertor Inspection |  | Inspection of DC convertor equipment and filtering equipment.
2.2.3.2.4 | 5 | Onshore Electric Infrastructure |  | Inspections of switchgear, transformers and any connections.
2.2.3.3 | 4 | Unscheduled Maintenance Contingency |  | Liquid financial instrument set up to respond to "known unknown" costs that arise during maintenance.

## Installed Cost Overview
Installed Cost Overview
Cost of Energy Figures |  | NREL (CBS)
LCoE (financed Capex)
| LCoE (NREL formula) | 1.0409 |  |  |  | GBP
| Annual Operating Expense | 663.2808 | 0.27118 |  |  | 0.56835
+ | Installed Capital Cost | 17432.5408 | 0.76973
| Annual Energy Production | 2445.9287 |  |  |  | 145.2666
11526.6431
| LCoE (ETI formula) | 0.56728 | 0.85836 |  |  |  | 2445.9287
| Opex | 0.086382 | 0.1307
| CAPEX | 11526.6431 | 17440.9637 | [5 empty] | /kW of peak output.
WEC Capital Costs |  |  |  |  | 0.85997 |  |  | WEC Specifications
| Generators+DriveTrain | 833611.1579 | 1261337.043 |  | 219.8028 | 0.089865 |  |  | Name Plate Capacity | 391 | kW
| Power Electronics & Umbilical | 364371.6143 | 551330.6897 |  | 17440.9637 | 0.77011 |  |  | Expected Peak Capacity | 391 | kW
| PTO Cost | 1197982.7723 | 1812667.7327 | [5 empty] | Expected Lifetime | 20 | years
| SCADA, Aux. Systems & Outfit | 162621.2498 | 246062.2131 | [5 empty] | Time to Refit | 0 | years
| Structure | 1929263.5212 | 2919168.634
| Mooring | 535731.2873 | 810615.0108
| Deployable Unit Cost | 3825598.8306 | 5788513.5906 |  |  |  |  | WEC Predicted Performance
| Gross Margin | 0 | 0 | [5 empty] | Potential Annual Output | 1033.9007 | MWh
| Construction Management | 0 | 0 | [5 empty] | Potential Average Power | 117.9444 | kW
| Deployment-Ready Unit Cost | 3825598.8306 | 5788513.5906 | [5 empty] | Annual Availability | 92.5%
| Unit and Mooring Deployment Costs | 46262.6396 | 70000 | X |  |  |  |  | Load Factor | 27.92%
| Deployment Logistics Costs | 83586.6764 | 126475 | X |  |  |  |  | Predicted Annual Output | 956.3581 | MWh
| Electrical Infrastructure | 21703.6265 | 32839.7572 | X |  |  |  |  | Predicted Average Output | 109.0986 | kW/hour
| Soft Costs | 524903.7511 | 794231.8657 | X
| Equipment & Facilities (not incl. above) | 0 | 0
| OnShore Infrastructure | 4861.9397 | 7356.6009
| Deployed Unit Cost | 4506917.4638 | 6819416.8144
Assembled WEC Logistics & Deployment Costs
| Transportation to Deployment Site | 17497.1912 | 26475 | X
| Unit Load, Deployment & Tie-in | 29740.2683 | 45000 | X
| Mooring Installation | 16522.3713 | 25000 | X
| Equipment & Facilities | 0 | 0
| Commissioning Expenses | 66089.4852 | 100000 | X
Present Value Figures*
| Capital Cost | 0
| O&M + Financing Charges | 400195189.7719
| O&M | 216052011.7563
| Decommissioning Costs | 0
| Energy Production | 2501119651.1037 | [5 empty] | kWh
| Insurance | 57695821.6696

## Assumptions
Blue figures are variables; black figures are calculations
Levelized cost is the constant annual cost that is equivalent on a present value basis to the actual annual costs, which are themselves variable.
Estimated Farm Output
260
Wave Farm Project Size | [11 empty] | Notes | CBS Mapping
| Installed Capacity | [7 empty] | 106.2991 | MW
| Units Required | [7 empty] | 271.8647
Hypothetical Project Data (use either capacity or output) | [11 empty] | * Used to spread projected-related costs per unit. Check Required Output vs Desired Capacity switch.
| Unit Nameplate | [7 empty] | 391 | kW
| Desired Capacity | [7 empty] | 1 | MW |  | *ETI recommends 100-200MW site
| Units | [7 empty] | 271.8647
| Required Output | [7 empty] | 260000 | MWh/yr |  | * DOE Guidance, SCPRMHK, pg 3
LCoE Model Switches & Assumptions
| Scenario ("D" = M1, "G" = Mn, or "O"ther) | [7 empty] | G |  |  | *M1 is single unit
| Use Improvement Rates? (Y/N) | [7 empty] | Y |  |  | *Check Peak Capacity and Nameplate if turned on. Must be off for M1 only calculation.
| Use M1 Opex and other data? (Y/N) | [7 empty] | N |  |  | *Do not change
| Use Required Output (O) or Desired Capacity(C)? | [7 empty] | O
| Use unit # for learning curve? (1-150) | [7 empty] | 150 |  |  | * Unit M(n) on Cost Reduction and Output Improvement tabs
| Projected Gross Margin |  |  |  | 0 |  |  |  | 0% |  |  | per assembled unit. Deployment & electrical collection not included. Not used in M1 cost calculation
| Output Improvement Rate | [7 empty] | 8.5%
| Discount Rate | [7 empty] | 7% |  |  | * DOE Guidance, SCPRMHK, pg 18
| GBP:USD | [7 empty] | 1.5131 |  |  | WSJ 11/23/15
Capex, Opex, Learning Curve Rates, Project Development, Logistics, Cost of Capital assumptions below
Expected WEC Performance
Incident Wave Energy (MWh)
[9 empty] | 1st Unit | nth Unit | Unit
| Expected Sustained Peak Capacity | [7 empty] | 370 | 391 | kW | *Used for certain calculations
| Name Plate Capacity | [7 empty] | 370 | 391 | kW | *If switches set to D, N and Y, then Name Plate for M1 should be for a non-farm unit
| Expected Lifetime | [7 empty] | 20 | 20 | years
| Time to Refit | [7 empty] | 0 | 0 | years | *included in unplanned major maintenance
| Theoretical Annual Energy Production | [7 empty] | 544 | 1033.9007 | MWh
| Theoretical Average Energy Production | [7 empty] | 62.058 | 117.9444 | kW
| Predicted Annual Availability (%) | [8 empty] | 92.5% |  | Included in TAEP
| Predicted Array Losses (%) | [7 empty] | 0% | 0% |  | * Should be set to 0% for single device analysis. CPwr 2012-13 array tank test showed minimal losses
| Predicted Transmission Losses (%) | [7 empty] | 0% | 0% |  | * Minimal expected loss for project 3 miles offshore
| Predicted M1 AEP | [7 empty] | 544
| Predicted Mn AEP | [7 empty] | 0 | 956.3581 | MWh | * Uses improved output if improvement rates are turned on
| Predicted Average Energy Production | [7 empty] | 62.058 | 109.0986 | kW
WEC Capital Costs & Data (M1)
[6 empty] | Scenario | [5 empty] | *Mn uses M1 costs as start point only.
[6 empty] | M1 | Mn |  | 1st Unit Capex |  |  | *M1 Capex from DD-P-BOM Master |  |  |  | Mn
| 100 Hull Structure |  |  |  |  | 6518251.9331 | 6518251.9331 |  | 9862767 |  |  |  |  | 100 Hull Structure | 9862767 | 2919168.634
| 200 Power Take Off |  |  |  |  | 1785402.4321 | 1785402.4321 |  | 2701492.42 |  |  |  |  | 200 Power Take Off | 2701492.42 | 1421251.5903
| 300 Electric Plant |  |  |  |  | 703258.2116 | 703258.2116 |  | 1064100 |  |  |  |  | 300 Electric Plant | 1064100 | 496832.3204
| 400 SCADA |  |  |  |  | 70803.1062 | 70803.1062 |  | 107132.18 |  |  |  |  | 400 SCADA | 107132.18 | 50020.4206
| 500 Auxiliary Systems |  |  |  |  | 166379.5149 | 166379.5149 |  | 251748.844 |  |  |  |  | 500 Auxiliary Systems | 251748.844 | 148982.9037
| 600 Outfit & Furnishing |  |  |  |  | 37347.1681 | 37347.1681 |  | 56510 |  |  |  |  | 600 Outfit & Furnishing | 56510 | 47058.8888
| 700 Mooring System |  |  |  |  | 1147412.5967 | 1147412.5967 |  | 1736150 |  |  |  |  | 700 Mooring System | 1736150 | 810615.0108
| 800 Electrical Collection System |  |  |  |  | 63280.682 | 63280.682 |  | 95750 |  |  |  |  | 800 Electrical Collection System | 95750 | 54498.3693
[6 empty] | 10492135.6447 | 10492135.6447
|  | Total Unit 1 Capex($) |  |  |  | 15738203.4671 | 15738203.4671 |  | 15875650.444
Alternative Grouping of Capex
| PTO Group | [7 empty] | M1 ($) | [6 empty] | M1 | Mn |  | 15875650.444 | 5948428.1379
|  | PTO | [6 empty] | 2701492.42 | [6 empty] | 1785402.4321 | 1785402.4321
|  | Electrical Collection | [6 empty] | 95750 | [6 empty] | 63280.682 | 63280.682
|  | Electric Plant | [6 empty] | 1064100 | [6 empty] | 703258.2116 | 703258.2116
|  | PTO Group Cost | [6 empty] | 3861342.42 | [6 empty] | 2551941.3258 | 2551941.3258
Non-PTO Group
|  | Auxilliary Systems | [6 empty] | 251748.844 | [6 empty] | 166379.5149 | 166379.5149
|  | SCADA | [6 empty] | 107132.18 | [6 empty] | 70803.1062 | 70803.1062
|  | Outfit & Furnishing | [6 empty] | 56510 | [6 empty] | 37347.1681 | 37347.1681
|  | Structure | [6 empty] | 9862767 | [6 empty] | 6518251.9331 | 6518251.9331
|  | Mooring | [6 empty] | 1736150 | [6 empty] | 1147412.5967 | 1147412.5967
|  | Total Unit Capex | [6 empty] | 15875650.444 | [6 empty] | 10492135.6447 | 10492135.6447
WEC Capital Cost & Output Projection Data
| Experience Curve Rates | [10 empty] | * DOE Guidance, SCPRMHK, pg 17
|  | Capex |  |  |  | Initial Rate (R1) | R1 Reduction |  | Rate | [8 empty] | Cost Floor | * Improved costs are not allowed to fall below Cost Floor as % of M1 cost.
|  | 100 Hull Structure | [6 empty] | 15.5%
|  | 200 Power Take Off | [6 empty] | 10%
|  | 300 Electric Plant | [6 empty] | 10%
|  | 400 SCADA | [6 empty] | 10%
|  | 500 Auxiliary Systems | [6 empty] | 7%
|  | 600 Outfit & Furnishing | [6 empty] | 2.5%
|  | 700 Mooring System | [6 empty] | 10%
|  | 800 Electrical Collection System | [6 empty] | 7.5%
| Resulting CAPEX Reduction Factors for nth Unit | [10 empty] | *% below 1st Unit cost
|  | Equipment Cost Reductions | [6 empty] | Reduction
|  | 100 Hull Structure |  |  |  | M1 | Other |  | 70.4%
|  | 200 Power Take Off |  |  | 0% | 70.4% |  |  | 53.31%
|  | 300 Electric Plant |  |  | 15% | 53.31% |  |  | 53.31%
|  | 400 SCADA |  |  |  | 53.31% |  |  | 53.31%
|  | 500 Auxiliary Systems |  |  |  | 53.31% |  |  | 40.82%
|  | 600 Outfit & Furnishing |  |  |  | 40.82% |  |  | 16.72%
|  | 700 Mooring System |  |  | 0% | 16.72% |  |  | 53.31%
|  | 800 Electrical Collection System |  |  |  | 53.31% |  |  | 43.08%
43.08%
Resulting Output Improvement for nth Unit
[6 empty] | M1 | Other
|  | Output Improvement |  |  | 0% | 90.06% |  |  | 90.06%
WEC Project Capex & Opex Data
Deployment Data
| # of Units Deployable per Year |  |  |  |  | 1 | 1 |  | 75
| # of Years to Deploy |  |  |  |  | 1 | 1 |  | 3
| Shoreside Construction Costs |  | Expense
|  |  | D or C | F or V |  | M1(£) | M1($) | MC(£) | MC($)
| Waterside Assembly Facilities & Equipment |  | C | F | 0 | 0 | 0 | 0 | 0 | per year. If zero, then costs contained in capex.
| Construction Management |  | C | F | 0% | 0% |  | 0% |  | per year. If zero, then costs contained in capex.
Deployment Logistics & Expenses
| Transportation & Deployment Costs |  |  |  |  | M1(£) | M1($) | MC(£) | MC($)
|  | Tug/AHV Cost per Day | C | V |  | 9913.4228 | 15000 | 5832.3971 | 8825 |  |  | OpEx Toolbox v0.5-rw_3-1-17 v2rl
|  | # of Barges per Trip |  |  |  | 1 |  | 1 |  |  |  | *set barge cost to zero if units being towed directly
|  | Days to Load |  |  |  | 1 |  |  | 0.5 | per set of batched units
|  | Days to/from Deployment Site |  |  |  | 1.5 |  |  | 2 | per set of batched units
|  | Days to Deploy |  |  |  | 1 |  |  | 0.5 | per set of batched units
|  | Total Days |  |  |  | 3.5 |  |  | 3
|  | Transportation to Deployment Site Cost | C | V | 0 | 34696.9797 | 52500 | 17497.1912 | 26475 | per unit charge |  |  | 1.1.1.6
| Unit Certification Expenses |  | C | V | 0 | 132178.9703 | 200000 | 66089.4852 | 100000 | per unit charge |  | *fabrication assurance and final acceptance | 1.2.4
| Mooring System Installation |  | C | V | 150000 | 0 | 0 | 16522.3713 | 25000 | per unit charge for tug, crane and other non-special purpose built equipment |  |  | 1.2.6.1
| Unit Load, Deployment & Tie-in |  | C | V | 150000 | 59480.5366 | 90000 | 29740.2683 | 45000 | per unit charge for non-tug labor and other non-special purpose built equipment |  |  | 1.2.6.2
| Transportation to Final Staging Area |  | C | V | 0 | 0 | 0 | 0 | 0 | per unit charge. Used if units are built in one location and transported to staging area in advance of deloyment.
|  | Total Per Unit Logistics |  |  |  | 226356.4867 | 342500 | 129849.316 | 196475
Deployment Equipment Costs
[6 empty] | M1(£) | M1($) | MC(£) | MC($)
| Deployment Marine Equipment |  | C | F | 0 | 0 | 0 | 0 | 0 |  |  | Construction Cost for Deployment Barge
| # of Barges |  |  |  |  | 1 |  |  | 0
| Amortization Period |  |  |  |  | 1 |  |  | 10 | years
| Use Upfront or Amortized Cost? |  |  |  |  | U |  |  | A |  |  | "A" = Amortized or "U" = Upfront, Fixed Cost
WEC Opex Data
Costs & Data
OP3 |  | Onshore Monitoring | C | F |  | 0 | 0 | 2643.5794 | 4000 | per year per unit |  | * M1 included in test facility fee | 2.2.2.1.1
Repairs & Maintenance
OP3 | [5 empty] | M1 |  |  | Mn
|  | Use "%" or "A"ggregate |  |  |  | A |  |  | A |  |  | % = percentage of capex, A=bottoms up O&M approach
|  | MTBF Aging Start Point |  |  |  | 0% |  |  | 0% |  |  | straightline
|  | Include Decommissioning, Refit, or Neither? |  |  |  | D |  |  | N |  |  | Not used
|  | % of Capital Cost Method |  |  |  | M1 |  |  | Mn
|  | PTO equipment cost | D | F |  | 0% |  |  | 0% |  |  | if zero, check Use % or Aggregate switch
|  | Remaing CAPEX | D | F |  | 0% |  |  | 0% |  |  | if zero, check Use % or Aggregate switch
Aggregate Cost Method (Annual Costs)
Variable Costs
|  | Visual Inspections |  |  |  | M1 |  | Mn
|  | Visual Inspection Vessel Cost |  |  |  | 330.4474 | 500 | 2399.0483 | 3630 | per day | Dive Boat | OpEx Toolbox v0.5-rw_3-1-17 v2rl | 907.5
|  | Visual Inspection Labor Cost |  |  |  | 845.9454 | 1280 | 6117.9036 | 9257 | per day | Dive Team | OpEx Toolbox v0.5-rw_3-1-17 v2rl | 2314.25
|  | Days per Visual Inspection Trip |  |  |  | 1 | 1 | 0.25 | 0.25
|  | # of Visual Inspection Trips |  |  |  | 12 | 12 | 6 | 6
|  | Visual Inspection Cost | D | F |  | 14116.714 | 21360 | 12775.4279 | 19330.5 | per unit per year |  |  | 2.2.2.1
|  | Planned Maintenance |  |  |  | M1 |  | Mn
|  | Vessel Cost |  |  |  | 1652.2371 | 2500 | 1916.5951 | 2900 | per day | Crew Boat | OpEx Toolbox v0.5-rw_3-1-17 v2rl
|  | Labor Cost |  |  |  | 1268.9181 | 1920 | 1268.9181 | 1920 | per day
|  | Material Cost |  |  |  | 33044.7426 | 50000 | 2643.5794 | 4000 | per trip
|  | Days per Minor Repair |  |  |  | 2 |  |  | 1
|  | # of Planned Maintenance Trips |  |  |  | 4 |  |  | 1
|  | Planned Maintenance Cost | D | F |  | 155548.2123 | 235360 | 5829.0926 | 124884.6 | per unit per year |  |  | 2.2.2.1
|  | Unplanned Maintenance |  |  |  | M1 |  | Mn
|  | Minor Repair Vessel Cost |  |  |  | 1652.2371 | 2500 | 1916.5951 | 2900 | per day | Crew Boat | OpEx Toolbox v0.5-rw_3-1-17 v2rl
|  | Minor Repair Labor Cost |  |  |  | 1268.9181 | 1920 | 1268.9181 | 1920 | per day
|  | Minor Repair Material Cost per trip |  |  |  | 991.3423 | 1500 | 2643.5794 | 4000 | per trip
|  | Days per Minor Repair |  |  |  | 2 |  |  | 1
|  | # of Minor Repair Trips |  |  |  | 4 |  |  | 1
|  | Minor Repair Cost | D | F |  | 27334.6111 | 41360 | 5829.0926 | 124884.6 | per unit per year |  |  | 2.2.3.1
Major Unplanned Maintenance
|  | Major Repair Vessel Cost |  |  |  | 13217.897 | 20000 | 2907.9373 | 4400 | per day | Offshore Support Vsl | OpEx Toolbox v0.5-rw_3-1-17 v2rl
|  | Major Repair Labor Cost |  |  |  | 2114.8635 | 3200 | 2775.7584 | 4200 | per day
|  | Major Repair Material Cost per trip |  |  |  | 33044.7426 | 50000 | 33044.7426 | 50000 | per trip
|  | Days per Major Repair |  |  |  | 3 |  |  | 3.0769
|  | # of Major Repair Trips |  |  |  | 1 |  |  | 0.65
|  | Major Repair Cost | D | F | V | 79043.0243 | 119600 | 32846.4741 | 204452.8 | per unit
|  | Units Needing Major Repair |  |  |  | 10% |  |  | 65% | per year
|  | Project Major Repair Cost |  |  |  | 7904.3024 | 11960 | 5804367.6556 | 36129272.6538 | per year | * amortizes major repair cost every year |  | 2.2.3.1
OpEx Stacking for LCOE Analysis
|  | Fixed Marine Labor | C | F |  | 0 | 0 | 255688.322 | 386882 | per year. Data from Table 1 of 7347 BP1 Summary Report
|  | Fixed Marine Equipment & Facilities | C | F |  | 0 | 0 | 0 | 0 | per year. Used if O&M has fixed resources.
|  | Annual Repair Cost | [6 empty] | 456157.5 | per unit
| Other Costs |  |  |  |  | M1 |  | Mn
|  | Major Refit Cost | D | V |  | 0 | 0 | 0 | 0 | per unit
|  | Decommissioning Cost | D | V |  | 0 | 0 |  |  | per unit |  | *Not relevant per ETI instructions due to length of time and discount rate
Wave Farm Project Costs & Data
| Assumptions |  |  |  |  | M1 |  | Mn
OP1 |  | Operating Insurance | D | V |  |  |  |  | 1% | of depreciated capital cost |  |  | 2.1.3 |  |  |  |  | EPRI(2) used 2% flat
|  | Construction Insurance | [6 empty] | 1%
|  | Surety Bond (Decommissioning) | Construction Finance Factor | [5 empty] | 3%
|  | Construction Finance Factor | [6 empty] | 1.034 |  | Construction Finance Factor assumes assumes 7% real interest rate, with 80% of capital spent in first year of 3 year construction plan.
|  | Construction Soft Costs | [6 empty] | 7.4%
|  | Procurement Contingency | [6 empty] | 5%
|  | Installation Contingency | [6 empty] | 30%
|  | Development Soft Costs |  |  |  | 597000 |  |  | 794231.8657 | per unit |  |  | 1.3
| Project Pre-Approval Expenses & Data | [9 empty] | *All booked in year 1
|  | Site Design, Engineering & Environmental | D | F | 0 | 0 | 0 | 0 | 0 |  | if zero, then contained in Project Owner's Expenses
|  | Consenting | D | F | 0 | 0 | 0 | 0 | 0 |  | if zero, then contained in Project Owner's Expenses
|  | Project Owner's Expenses | D | F | 0 | 0 | 0 | 142702793.7626 | 215923597.2422 |  | from soft cost input
Ongoing Project Expenses
|  | Site Lease | D | F |  | 0 | 0 |  | 2% |  | of PPA revenue. Hard coded on tables. NREL 2010 Cost of Wind Review pg 45 |  | 2.1.2
|  | Other Annual Project Expenses | D | F |  | 0 | 0 | 0 | 0 |  | Berth Lease
Electrical Infrastructure Costs
| SubSurface | [11 empty] | 1.2.3.2
|  | Cost of Trunk Line |  |  |  | 0 | 0 | 264357.9407 | 400000 | per km
|  | Distance to Interconnect |  |  |  | 0 |  |  | 10 | km
|  | Trunk Line and Equipment | D | V | 0 | 0 | 0 | 9723.8793 | 14713.2018 | per unit
|  | Subsea Pods + Trunk tie-in | D | F | 0 | 0 | 0 | 99134.2277 | 150000 | per pod | * includes install
|  | Units per Pod |  |  |  | 10 |  |  | 10
|  | Subsea Pods Cost per Unit | D | V |  | 0 | 0 | 9913.4228 | 15000
|  | Project Shoreside Installation | D | F | 0 | 0 | 0 | 561760.6239 | 850000
|  | Shoreline Installation per Unit | D | V | 0 | 0 | 0 | 2066.3244 | 3126.5554
|  | Construction Management | D | R | 0% | 0% |  |  | 0% |  | * if 0, then other costs are fully-burdened | *All in
On Shore
|  | Facilities & Interconnect for Farm | D | F |  | 0 | 0 | 1321789.7033 | 2000000 |  | * includes install
|  | Facilities & Interconnect per Unit | D | V | 0 | 0 | 0 | 4861.9397 | 7356.6009 |  |  |  | 1.2.3.4
|  | Construction Management | D | R | 0% | 0% |  |  | 0% |  | * if 0, then other costs are fully-burdened | *All in
| Infrastructure Project Management |  | D | R | 0% | 0% |  | 0% |  |  | * if 0, then other costs are fully-burdened | *All in
Timeline Data
Site Design, Engineering & Environmental
|  | Start Year |  |  |  | 1 |  |  | 1
|  | # of Years |  |  | 0.5 | 1 |  |  | 1
Licensing & Permitting
|  | Start Year |  |  |  | 1 |  |  | 1
|  | # of Years |  |  | 0.5 | 1 |  |  | 1
| WEC Construction Start Year |  |  |  |  | 1 |  |  | 1 |  | (starts after permitting is complete, construction costs begin 6 months earlier)
| Deployment Window PER Year |  |  |  |  | 180 |  |  | 180 |  | days
| # of Units Deployable Per Barge Per Year |  |  |  | 2 | 1 |  |  | 0
| Wave Farm Financing Costs & Data |  |  |  |  | Amount |  | Amount
Revenue Support Scheme
|  | ROC Value |  |  |  | 0.1 |  |  | 0.1 | per MWh |  | http://www.ofgem.gov.uk/Media/PressRel/Documents1/RO%20buy-out%20Info%20Note%204%20Feb.pdf
|  | ROC's available |  |  |  | 0 |  |  | 0 | per kWh
|  | Treat as negative expense? |  |  |  | N |  |  | N | 'Y' or 'N'
|  | Revenue Support |  |  |  | 0 |  |  | 0
| PPA Revenue |  |  |  |  | 0.1 |  |  | 5 | per MWh
| Rate Escalator |  |  |  |  | 1% |  |  | 0% | per year
Cost of Capital Data
OP7 | Inflation Factor |  |  |  |  | 2.5% |  |  | 2.5% |  | * DOE Guidance, SCPRMHK, pg 18
Credit Line
|  | Interest Rate | D |  |  | 8.5% |  |  |  |  | assumes interest only
|  | Credit Line Term |  |  |  | 6 |  |  |  |  | years maximum; converts to term loan after WEC deployment is completed
Long Term Senior Debt
|  | Term | D |  |  | 18 |  |  |  | years |  | (this cannot be less than expected lifetime)
|  | Lesser of Debt Term or Project Life |  |  |  | 18 |  |  |  | years |  | calculated value that is used in all calculations
|  | Interest Rate | D |  |  | 4.5%
|  | Starting Principal |  |  |  | 1091377854.2625 |  |  |  |  | ending balance of credit line
|  | Start Year |  |  |  | 3 |  |  |  |  | calculated
|  | Payments per Year |  |  |  | 1
Depreciation
|  | GAAP Life | D | [5 empty] | 20 |  | * DOE Guidance, SCPRMHK, pg 18
|  | MACRS | D | [5 empty] | 5 |  | * DOE Guidance, SCPRMHK, pg 18
|  | Bonus Depreciation | [8 empty] | none included
|  | PV Depreciation | [6 empty] | 30.86%
Taxes
|  | Effective Tax Rate | [6 empty] | 39.6% |  | * DOE Guidance, SCPRMHK, pg 18
Federal
State
| Fixed Charge Rate (FCR) | [7 empty] | 10.8%
Note on D110: rlesemann: Developer or Columbia
Note on E110: rlesemann: Fixed or Variable
Note on F224: Reenst Lesemann: $1m euros/km * .5km * 20% less capacity in line* # of buoys

## T2T Improvements
Output Improvement Focus Area | Improvement Range | Lower Estimate | Upper Estimate
Wave-to-wave controller | 50-130% | 50% | 130%
Advanced generator | 12-25% | 12% | 25%
Hull shape & geometry | 10-20% | 10% | 20%
Advanced Electric Plant | 5-15% | 5% | 15%
Mechanical drive shaft efficiency | 2-5% | 2% | 5%
DC Array Transmission | 1-4% | 1% | 4%
Aggregate Improvement Potential |  | 80% | 199%
Installation, Operating and Maintenance Expense | 10% in cost | 10%
Learning Curve Rates
Rate
100 Hull Structure | 15.5%
200 Power Take Off | 10%
300 Electric Plant | 10%
400 SCADA | 10%
500 Auxiliary Systems | 7%
600 Outfit & Furnishing | 2.5%
700 Mooring System | 10%
800 Electrical Collection System | 7.5%

## ICC OPEX Costs
| LandRAY System | Projected M1 Cost | Projected Mn Cost | [5 empty] | Cost Reduction
1 | 0100 Structure | 9862767 | 2919168.634 | 1.1.1.1 | 4 | Primary Energy Capture |  |  | 70.4%
2 | 0210 0220 Stator & Rotor Segments | 1144800 | 534511.456 | 1.1.2.4.1.3 | 6 | Rotor |  |  | 53.31%
3 | 0250 PTO Shaft & Rotor | 320988 | 149870.513 | 1.1.2.4.1.6 | 6 | Structural & Mechanical |  |  | 53.31%
4 | 0260 PTO Main Bearings | 590636 | 275770.1855 | 1.1.2.4.1.6 | 6 | Structural & Mechanical |  |  | 53.31%
5 | 0270 Stator Cart | 619841.12 | 289406.1666 | 1.1.2.4.1.6 | 6 | Structural & Mechanical |  |  | 53.31%
6 | 0280 PTO Shaft Seals | 25227.3 | 11778.7219 | 1.1.2.4.1.6 | 6 | Structural & Mechanical |  |  | 53.31%
7 | 0300 Electric Plant | 1064100 | 496832.3204 | 1.1.2.7 | 4 | Power Electrical System |  |  | 53.31%
8 | 0400 SCADA | 107132.18 | 50020.4206 | 1.1.1.4.1 | 5 | Marine Energy Converter (MEC) Controller |  |  | 53.31%
9 | 0510 Ballast Control | 5119 | 3029.3823 | 1.1.1.3.1 | 5 | Personnel Access System (Device Access) |  |  | 40.82%
10 | 0520 Safety & Emergency Systems | 29950 | 17724.1647 | 1.1.1.3.1 | 5 | Personnel Access System (Device Access) |  |  | 40.82%
11 | 0530 Climate Control | 19200 | 11362.4027 | 1.1.1.3.1 | 5 | Personnel Access System (Device Access) |  |  | 40.82%
12 | 0540 Station Power | 67860 | 40158.9921 | 1.1.1.4.4 | 5 | Ancillary Equipment |  |  | 40.82%
13 | 0545 Solar | 9250 | 5474.0742 | 1.1.1.4.4 | 5 | Ancillary Equipment |  |  | 40.82%
14 | 0550 Aids to Navigation | 3595 | 2127.4916 | 1.1.1.3.3 | 5 | Navigation Lighting |  |  | 40.82%
15 | 0560 Cooling System | 66307.824 | 39240.4271 | 1.1.2.4.1.1 | 6 | Cooling System |  |  | 40.82%
16 | 0570 Bilge System | 31010.8 | 18351.9374 | 1.1.1.3.2 | 5 | Ballast System |  |  | 40.82%
17 | 0580 Surveillance | 13456.22 | 7963.2808 | 1.1.1.4.3 | 5 | Condition Monitoring System (CMS) |  |  | 40.82%
18 | 0590 Met-Ocean Monitoring | 6000 | 3550.7509 | 1.1.1.4.3 | 5 | Condition Monitoring System (CMS) |  |  | 40.82%
19 | 0610 Designation & Markings | 1400 | 1165.8546 | 1.1.1.3.3 | 5 | Navigation Lighting |  |  | 16.72%
20 | 0620 Hull Fittings | 19060 | 15872.2778 | 1.1.1.2 | 4 | Additional Structural Components |  |  | 16.72%
21 | 0630 Hull Penetrations | 21000 | 17487.8192 | 1.1.1.2 | 4 | Additional Structural Components |  |  | 16.72%
22 | 0640 Marinization & Corrosion (internal) | 5050 | 4205.4041 | 1.1.2.8 | 4 | Coatings |  |  | 16.72%
23 | 0645 Marinization & Corrosion (External) | 10000 | 8327.533 | 1.1.1.5 | 4 | Coatings |  |  | 16.72%
24 | 0700 Mooring System | 1736150 | 810615.0108 | 1.2.8 | 3 | Substructure & Foundation |  |  | 53.31%
25 | 0800 Electrical Collection | 95750 | 54498.3693 | 1.2.3.1.1 | 5 | Array Cables |  |  | 43.08%
Total Cost |  | 15875650.444 | 5788513.5906
|  | $/kW/yr | [7 empty] | Annual Costs/Unit
| Insurance | 69.7471 | 81.6825 | 2.1.3 | 3 | Insurance | O&M | Insurance |  | 27271.1258
| Onshore Monitoring | 0.03763 |  | 2.2.2.1 | 4 | Marine Energy Converter Scheduled Maintenance | O&M | Onshore Monitoring |  | 4000
| Lease | 0.24459 |  | 2.1.2 | 3 | Annual Leases/Fees/Costs of Doing Business | LLC | Site Lease Payment |  | 131.7071
| Visual Inspections | 49.4386 |  | 2.2.2.1 | 4 | Marine Energy Converter Scheduled Maintenance |  |  |  | 19330.5
| Planned Maintenance | 319.398 |  | 2.2.2.1 | 4 | Marine Energy Converter Scheduled Maintenance |  |  |  | 124884.6
| Unplanned Maintenance | 319.398 |  | 2.2.3.1 | 4 | Marine Energy Converter Unscheduled Maintenance |  |  |  | 124884.6
| Major Unplanned Maintenance | 339.8832 |  | 2.2.3.1 | 4 | Marine Energy Converter Unscheduled Maintenance |  |  |  | 132894.32
Per Unit
| Transportation to Deployment Site Cost | 26475 |  | 1.1.1.6 | 4 | Transportation of Structure
| Unit Certification Expenses | 100000 |  | 1.2.4 | 3 | Plant Commissioning
| Mooring System Installation | 25000 |  | 1.2.6.1 | 4 | Substructures & Foundations
| Unit Load, Deployment & Tie-in | 45000 |  | 1.2.6.2 | 4 | Marine Energy Converter Device
| Development Soft Costs | 794231.8657 |  | 1.3 | 2 | Financial Costs
| Electrical Infrastructure | 32839.7572 |  | 1.2.3.2 | 4 | Export Cable System
| OnShore Infrastructure | 7356.6009 |  | 1.2.3.4 | 4 | Onshore Transmission Infrastructure
Soft Costs
| Construction & Procurement Contingency | 348368.1795 |  | 1.3.1 | 3 | Project Contingency Budget
| Construction Insurance | 60251.8495 |  | 1.3.2 | 3 | Insurance During Construction
| Constrcution Finance Factor | 204856.2883 |  | 1.3.3 | 3 | Carrying Costs During Construction (Construction Financing Costs)
| Surety Bond (Decommissioning) | 180755.5485 |  | 1.3.4.3 | 4 | Decommissioning Reserve Account

## Cost Reduction
Learning Curve Calculator | [26 empty] | 7.0312
Note: Shipbuilding-oriented learning rate in 80-85% range; repetitive electronics manufacturing 90-95%, repetitive electrical operations 75-85%, purchased parts in 85-88% range, Repetitive electronics manufacturing 90-95% (http://cost.jsc.nasa.gov/learn.html)
Note: NETL Learning Curve Guidance per DOE SCPRMHT
Structure | [6 empty] | Generators |  |  |  | Electric Plant |  |  |  | SCADA |  |  |  | Auxilliary Systems |  |  |  | Outfit & Furnishing |  |  |  | Mooring |  |  |  | Electrical Collection System
Cost Reduction Rate1 | [6 empty] | Cost Reduction Rate2 |  |  |  | Cost Reduction Rate3 Change |  |  |  | Cost Reduction Rate4 Change |  |  |  | Cost Reduction Rate5 Change |  |  |  | Cost Reduction Rate6 Change |  |  |  | Cost Reduction Rate7 Change |  |  |  | Cost Reduction Rate8 Change |  |  | Installed Capex
| 100% | of initial rate (1-R1) |  |  |  |  | 100% | of initial rate (1-R1) |  |  | 100% | of initial rate (1-R1) |  |  | 100% | of initial rate (1-R1) |  |  | 100% | of initial rate (1-R1) |  |  | 100% | of initial rate (1-R1) |  |  | 100% | of initial rate (1-R1) |  |  | 100% | of initial rate (1-R1)
| 100% | Cost Floor |  |  |  |  | 100% | Potential Reduction |  |  | 100% | Potential Reduction |  |  | 100% | Potential Reduction |  |  | 100% | Potential Reduction |  |  | 100% | Potential Reduction |  |  | 100% | Potential Reduction |  |  | 100% | Potential Reduction
| 15.5% | Long-Term Rate | b= | 0.24298 |  |  | 10% | Long-Term Rate | b= | 0.152 | 10% | Long-Term Rate | b= | 0.152 | 10% | Long-Term Rate | b= | 0.152 | 7% | Long-Term Rate | b= | 0.1047 | 2.5% | Long-Term Rate | b= | 0.036526 | 10% | Long-Term Rate | b= | 0.152 | 7.5% | Long-Term Rate | b= | 0.11247
| Costs Included | [6 empty] | Costs Included |  |  |  | Costs Included |  |  |  | Costs Included |  |  |  | Costs Included |  |  |  | Costs Included |  |  |  | Costs Included |  |  |  | Costs Included | [5 empty] | Automatic CoE calculation
Structure | 6518251.9331 | [5 empty] | PTO | 1785402.4321 |  |  | 300 Electric Plant | 703258.2116 |  |  | 400 SCADA | 70803.1062 |  |  | 500 Auxiliary Systems | 166379.5149 |  |  | 600 Outfit & Furnishing | 37347.1681 |  |  | Mooring | 1147412.5967 |  |  | 800 Electrical Collection System | 63280.682 | [5 empty] | OPEX | Peak Output | CAPEX/ Peak Ouput | Availability | Load Factor
[7 empty] | Logistics | 226356.4867 | [22 empty] | SeaFloor/Onshore |  |  |  |  | Start |  | 0.03 | 370 |  | 0% | 43%
[36 empty] | End |  | 0.011 | 391 |  | 92.5% | 65%
| 6518251.9331 | [6 empty] | 2011758.9188 |  |  |  | 703258.2116 |  |  |  | 70803.1062 |  |  |  | 166379.5149 |  |  |  | 37347.1681 |  |  |  | 1147412.5967 |  |  |  | 63280.682
[44 empty] | USD | USD |  |  |  | NO LONGER VALID
Commercial Unit Number (quantity produced) | Cost Reduction Factor | Included Costs | Cum Total Cost | Cum Average Cost | % Chg from M1 |  | Cost Reduction Factor | Cost | % Chg from M1 |  | Cost Reduction Factor |  | % Chg from M1 |  | Cost Reduction Factor |  | % Chg from M1 |  | Cost Reduction Factor |  | % Chg from M1 |  | Cost Reduction Factor |  | % Chg from M1 |  | Cost Reduction Factor |  | % Chg from M1 |  | Cost Reduction Factor |  | % Chg from M1 | Total Cost | % Chg from M1 | % chg from last unit | smoothed | OPEX | Peak Output | CAPEX/ Peak Ouput | Availability | Load Factor | CoE(GBP) | v3.2 CoE | v3.1 CoE | Electricity Value | Total Cost |  | Assume Y=A*XB | Unit Cost (hrs/unit) | Cum Total Cost (hrs) | Cum Average Cost (hrs) |  | Unit Number (ln) | Unit Cost (ln) | Unit Number (ln) | Cum Total Cost (ln) | Unit Number (ln) | Cum Average Cost (ln)
[6 empty] | 0 |  |  |  | 0 |  |  |  | 0 |  |  |  | 0 |  |  |  | 0 |  |  |  | 0 |  |  |  | 0 | [17 empty] | 0
1 |  | 6518251.9331 | 6518251.9331 | 6518251.9331 | 0% | 1 |  | 2011758.9188 | 0% | 1 |  | 703258.2116 | 0% | 1 |  | 70803.1062 | 0% | 1 |  | 166379.5149 | 0% | 1 |  | 37347.1681 | 0% | 1 |  | 1147412.5967 | 0% | 1 |  | 63280.682 | 0% | 10718492.1314 | 0% |  |  | 0.03 | 370 | 25118.8467 | 0% | 43% | #DIV/0! | #DIV/0! | 0.55951 | 0.41018 | 16218150.444 | 1 | Coefficient, A--> | #N/A | #N/A | #N/A |  | #N/A | #N/A | #N/A | #N/A | #N/A | #N/A
2 | 0% | 5507922.8835 | 12026174.8166 | 6013087.4083 | -15.5% | 2 | 0% | 1810583.0269 | -10% | 2 | 0% | 632932.3905 | -10% | 2 | 0% | 63722.7956 | -10% | 2 | 0% | 154732.9489 | -7% | 2 | 0% | 36413.4889 | -2.5% | 2 | 0% | 1032671.337 | -10% | 2 | 0% | 58534.6309 | -7.5% | 9297513.502 | -13.26% | 13.26% |  | 0.029872 | 370.1409 | 25118.8467 | 0.6208% | 43.15% | #DIV/0! | #DIV/0! | 0.55305 |  | 14411145.9281 | 2 | Exponent, B--> | #N/A | #N/A | #N/A |  | #N/A | #N/A | #N/A | #N/A | #N/A | #N/A
3 |  | 4991163.1776 | 17017337.9942 | 5672445.9981 | -23.43% | 3 |  | 1702362.4401 | -15.38% | 3 |  | 595101.3086 | -15.38% | 3 |  | 59914.0123 | -15.38% | 3 |  | 148301.8296 | -10.87% | 3 |  | 35878.18 | -3.933% | 3 |  | 970947.4081 | -15.38% | 3 |  | 55925.1384 | -11.62% | 8559593.4947 | -20.14% | 7.937% | 13.26% | 0.029744 | 370.2819 | 23116.4256 | 1.242% | 43.3% | #DIV/0! | #DIV/0! | 0.5466 |  | 13267369.9168 | 3 | Correlation Coefficient, R--> | #N/A | #N/A | #N/A |  | #N/A | #N/A | #N/A | #N/A | #N/A | #N/A
4 | 0% | 4654194.8365 | 21671532.8308 | 5417883.2077 | -28.6% | 4 | 0% | 1629524.7242 | -19% | 4 | 0% | 569639.1514 | -19% | 4 | 0% | 57350.516 | -19% | 4 | 0% | 143901.6424 | -13.51% | 4 | 0% | 35503.1516 | -4.937% | 4 | 0% | 929404.2033 | -19% | 4 | 0% | 54144.5336 | -14.44% | 8073662.7591 | -24.68% | 5.677% | #N/A | 0.029616 | 370.4228 | 21795.8029 | 1.862% | 43.44% | 29.0573 | 43.9666 | 0.54015 |  | 12514177.2767 | 4 | [5 empty] | #N/A | #N/A | #N/A | #N/A | #N/A | #N/A
5 |  | 4408569.3776 | 26080102.2084 | 5216020.4417 | -32.37% | 5 |  | 1575180.5206 | -21.7% | 5 |  | 550641.8416 | -21.7% | 5 |  | 55437.892 | -21.7% | 5 |  | 140578.7012 | -15.51% | 5 |  | 35214.9588 | -5.709% | 5 |  | 898408.8275 | -21.7% | 5 |  | 52802.5248 | -16.56% | 7716834.6441 | -28% | 4.42% | #N/A | 0.029487 | 370.5638 | 20824.58 | 2.483% | 43.59% | 20.7597 | 31.4115 | 0.5377 |  | 11961093.6984 | 5 |  | The log-log regressions will often |  |  |  | #N/A | #N/A | #N/A | #N/A | #N/A | #N/A
6 |  | 4217532.8851 | 30297635.0935 | 5049605.8489 | -35.3% | 6 |  | 1532126.1961 | -23.84% | 6 |  | 535591.1777 | -23.84% | 6 |  | 53922.6111 | -23.84% | 6 |  | 137920.7016 | -17.1% | 6 |  | 34981.2255 | -6.335% | 6 |  | 873852.6673 | -23.84% | 6 |  | 51730.753 | -18.25% | 7437658.2173 | -30.61% | 3.618% | #N/A | 0.029359 | 370.7047 | 20063.5661 | 3.104% | 43.74% | 15.9535 | 24.1393 | 0.53526 |  | 11528370.2368 | 6 |  | show larger scatter in the early |  |  |  | #N/A | #N/A | #N/A | #N/A | #N/A | #N/A
7 |  | 4062486.8104 | 34360121.9038 | 4908588.8434 | -37.68% | 7 |  | 1496643.6901 | -25.61% | 7 |  | 523187.4233 | -25.61% | 7 |  | 52673.8175 | -25.61% | 7 |  | 135712.6417 | -18.43% | 7 |  | 34784.8176 | -6.861% | 7 |  | 853615.116 | -25.61% | 7 |  | 50841.5729 | -19.66% | 7209945.8893 | -32.73% | 3.062% | #N/A | 0.029231 | 370.8456 | 19441.9056 | 3.725% | 43.89% | 12.8449 | 19.4357 | 0.53283 |  | 11175416.1285 | 7 |  | quantities and will not provide a |  |  |  | #N/A | #N/A | #N/A | #N/A | #N/A | #N/A
8 | 0% | 3932794.6369 | 38292916.5407 | 4786614.5676 | -39.66% | 8 | 0% | 1466572.2518 | -27.1% | 8 | 0% | 512675.2363 | -27.1% | 8 | 0% | 51615.4644 | -27.1% | 8 | 0% | 133828.5275 | -19.56% | 8 | 0% | 34615.5729 | -7.314% | 8 | 0% | 836463.783 | -27.1% | 8 | 0% | 50083.6936 | -20.85% | 7018649.1662 | -34.52% | 2.653% | #N/A | 0.029102 | 370.9866 | 18918.8763 | 4.346% | 44.03% | 10.6826 | 16.1639 | 0.47406 |  | 10878906.2076 | 8 |  | "perfect" curve fit. |  |  |  | #N/A | #N/A | #N/A | #N/A | #N/A | #N/A
9 |  | 3821839.0638 | 42114755.6045 | 4679417.2894 | -41.37% | 9 |  | 1440549.2877 | -28.39% | 9 |  | 503578.2898 | -28.39% | 9 |  | 50699.5959 | -28.39% | 9 |  | 132188.3447 | -20.55% | 9 |  | 34466.9721 | -7.712% | 9 |  | 821621.5091 | -28.39% | 9 |  | 49424.5795 | -21.9% | 6854367.6426 | -36.05% | 2.341% | #N/A | 0.028974 | 371.1275 | 18469.0365 | 4.966% | 44.18% | 9.0987 | 13.7673 | 0.47193 |  | 10624269.846 | 9 | [5 empty] | #N/A | #N/A | #N/A | #N/A | #N/A | #N/A
10 |  | 3725241.1241 | 45839996.7286 | 4583999.6729 | -42.85% | 10 |  | 1417662.4686 | -29.53% | 10 |  | 495577.6574 | -29.53% | 10 |  | 49894.1028 | -29.53% | 10 |  | 130738.1921 | -21.42% | 10 |  | 34334.5848 | -8.066% | 10 |  | 808567.9447 | -29.53% | 10 |  | 48842.3355 | -22.82% | 6710858.41 | -37.39% | 2.094% | #N/A | 0.028845 | 371.2685 | 18075.4877 | 5.587% | 44.33% | 7.8928 | 11.9426 | 0.46982 |  | 10401830.5355 | 10 |  | This data is from Figure 1 of the technical paper: |  |  |  | #N/A | #N/A | #N/A | #N/A | #N/A | #N/A
11 |  | 3639962.6586 | 49479959.3872 | 4498178.1261 | -44.16% | 11 |  | 1397272.2234 | -30.54% | 11 |  | 488449.762 | -30.54% | 11 |  | 49176.4757 | -30.54% | 11 |  | 129440.079 | -22.2% | 11 |  | 34215.264 | -8.386% | 11 |  | 796938.3086 | -30.54% | 11 |  | 48321.5427 | -23.64% | 6583776.3141 | -38.58% | 1.894% | #N/A | 0.028717 | 371.4094 | 17726.4668 | 6.208% | 44.48% | 6.9466 | 10.5109 | 0.46773 |  | 10204853.2869 | 11 |  | Predict Future Failures From Your Maintenance Records |  |  |  | #N/A | #N/A | #N/A | #N/A | #N/A | #N/A
12 |  | 3563815.2879 | 53043774.6751 | 4420314.5563 | -45.33% | 12 |  | 1378913.5765 | -31.46% | 12 |  | 482032.06 | -31.46% | 12 |  | 48530.35 | -31.46% | 12 |  | 128266.2525 | -22.91% | 12 |  | 34106.6949 | -8.677% | 12 |  | 786467.4005 | -31.46% | 12 |  | 47850.9465 | -24.38% | 6469982.5687 | -39.64% | 1.728% | #N/A | 0.028589 | 371.5503 | 17413.4752 | 6.829% | 44.62% | 6.1861 | 9.3601 | 0.46564 |  | 10028472.9814 | 12 |  | by H. Paul Barringer, P.E., 2003 |  |  |  | #N/A | #N/A | #N/A | #N/A | #N/A | #N/A
13 |  | 3495174.0139 | 56538948.689 | 4349149.8992 | -46.38% | 13 |  | 1362238.342 | -32.29% | 13 |  | 476202.8349 | -32.29% | 13 |  | 47943.4713 | -32.29% | 13 |  | 127195.8391 | -23.55% | 13 |  | 34007.1251 | -8.943% | 13 |  | 776956.6316 | -32.29% | 13 |  | 47422.0883 | -25.06% | 6367140.3461 | -40.6% | 1.59% | #N/A | 0.02846 | 371.6913 | 17130.1851 | 7.45% | 44.77% | 5.5627 | 8.4169 | 0.46357 |  | 9869067.5365 | 13 |  | http://www.barringer1.com/pdf/PredictFutureFailures.pdf |  |  |  | #N/A | #N/A | #N/A | #N/A | #N/A | #N/A
14 |  | 3432801.3547 | 59971750.0437 | 4283696.4317 | -47.34% | 14 |  | 1346979.3211 | -33.04% | 14 |  | 470868.6809 | -33.04% | 14 |  | 47406.4358 | -33.04% | 14 |  | 126212.7568 | -24.14% | 14 |  | 33915.1971 | -9.189% | 14 |  | 768253.6044 | -33.04% | 14 |  | 47028.4549 | -25.68% | 6273465.8057 | -41.47% | 1.471% | #N/A | 0.028332 | 371.8322 | 16871.7652 | 8.07% | 44.92% | 5.0432 | 7.6309 | 0.46151 |  | 9723871.9989 | 14 | [5 empty] | #N/A | #N/A | #N/A | #N/A | #N/A | #N/A
15 |  | 3375734.6861 | 63347484.7299 | 4223165.6487 | -48.21% | 15 |  | 1332927.1861 | -33.74% | 15 |  | 465956.4227 | -33.74% | 15 |  | 46911.8761 | -33.74% | 15 |  | 125304.3598 | -24.69% | 15 |  | 33829.8376 | -9.418% | 15 |  | 760238.928 | -33.74% | 15 |  | 46664.9286 | -26.26% | 6187568.2248 | -42.27% | 1.369% | #N/A | 0.028204 | 371.9732 | 16634.4484 | 8.691% | 45.07% | 4.6044 | 6.9669 | 0.45946 |  | 9590730.7485 | 15 | [5 empty] | #N/A | #N/A | #N/A | #N/A | #N/A | #N/A
16 | 15.5% | 3323211.4682 | 66670696.198 | 4166918.5124 | -49.02% | 16 | 10% | 1319915.0266 | -34.39% | 16 | 10% | 461407.7126 | -34.39% | 16 | 10% | 46453.918 | -34.39% | 16 | 7% | 124460.5305 | -25.19% | 16 | 2.5% | 33750.1835 | -9.631% | 16 | 10% | 752817.4047 | -34.39% | 16 | 7.5% | 46327.4165 | -26.79% | 6108343.6607 | -43.01% | 1.28% | #N/A | 0.028075 | 372.1141 | 16415.244 | 9.312% | 45.21% | 4.2291 | 6.3991 | 0.43137 |  | 9467932.6741 | 16 | [5 empty] | #N/A | #N/A | #N/A | #N/A | #N/A | #N/A
17 |  | 3274618.099 | 69945314.297 | 4114430.2528 | -49.76% | 17 |  | 1307807.7089 | -34.99% | 17 |  | 457175.3116 | -34.99% | 17 |  | 46027.8054 | -34.99% | 17 |  | 123673.0516 | -25.67% | 17 |  | 33675.5309 | -9.831% | 17 |  | 745911.9605 | -34.99% | 17 |  | 46012.5966 | -27.29% | 6034902.0645 | -43.7% | 1.202% | #N/A | 0.027947 | 372.255 | 16211.7407 | 9.933% | 45.36% | 3.9049 | 5.9085 | 0.42947 |  | 9354098.2 | 17 | [5 empty] | #N/A | #N/A | #N/A | #N/A | #N/A | #N/A
18 |  | 3229454.0089 | 73174768.3059 | 4065264.9059 | -50.46% | 18 |  | 1296494.3589 | -35.55% | 18 |  | 453220.4608 | -35.55% | 18 |  | 45629.6363 | -35.55% | 18 |  | 122935.1606 | -26.11% | 18 |  | 33605.2978 | -10.02% | 18 |  | 739459.3582 | -35.55% | 18 |  | 45717.7361 | -27.75% | 5966516.0176 | -44.33% | 1.133% | #N/A | 0.027818 | 372.396 | 16021.9671 | 10.55% | 45.51% | 3.6223 | 5.4809 | 0.42758 |  | 9248099.8272 | 18 | [5 empty] | #N/A | #N/A | #N/A | #N/A | #N/A | #N/A
19 |  | 3187305.8778 | 76362074.1837 | 4019056.536 | -51.1% | 19 |  | 1285882.9334 | -36.08% | 19 |  | 449510.9845 | -36.08% | 19 |  | 45256.1711 | -36.08% | 19 |  | 122241.2279 | -26.53% | 19 |  | 33538.9978 | -10.2% | 19 |  | 733407.1005 | -36.08% | 19 |  | 45440.5612 | -28.19% | 5902583.8542 | -44.93% | 1.072% | #N/A | 0.02769 | 372.5369 | 15844.2926 | 11.17% | 45.66% | 3.374 | 5.1052 | 0.4257 |  | 9149004.974 | 19 | [5 empty] | #N/A | #N/A | #N/A | #N/A | #N/A | #N/A
20 |  | 3147828.7499 | 79509902.9336 | 3975495.1467 | -51.71% | 20 |  | 1275896.2217 | -36.58% | 20 |  | 446019.8917 | -36.58% | 20 |  | 44904.6925 | -36.58% | 20 |  | 121586.5187 | -26.92% | 20 |  | 33476.2202 | -10.36% | 20 |  | 727711.1503 | -36.58% | 20 |  | 45179.1603 | -28.61% | 5842602.6052 | -45.49% | 1.016% | #N/A | 0.027562 | 372.6779 | 15677.354 | 11.8% | 45.81% | 3.1542 | 4.7727 | 0.42384 |  | 9056034.038 | 20 | [5 empty] | #N/A | #N/A | #N/A | #N/A | #N/A | #N/A
21 |  | 3110731.9547 | 82620634.8883 | 3934315.9471 | -52.28% | 21 |  | 1266468.85 | -37.05% | 21 |  | 442724.3295 | -37.05% | 21 |  | 44572.8997 | -37.05% | 21 |  | 120967.0137 | -27.29% | 21 |  | 33416.6152 | -10.52% | 21 |  | 722334.2211 | -37.05% | 21 |  | 44931.9114 | -29% | 5786147.7954 | -46.02% | 0.9663% | #N/A | 0.027433 | 372.8188 | 15520.0004 | 12.42% | 45.95% | 2.9585 | 4.4765 | 0.42198 |  | 8968529.0829 | 21 |  |  |  |  | Coefficient, A--> | #N/A |  | #N/A |  | #N/A
22 |  | 3075768.4465 | 85696403.3348 | 3895291.0607 | -52.81% | 22 |  | 1257545.0011 | -37.49% | 22 |  | 439604.7858 | -37.49% | 22 |  | 44258.8282 | -37.49% | 22 |  | 120379.2735 | -27.65% | 22 |  | 33359.8824 | -10.68% | 22 |  | 717244.4778 | -37.49% | 22 |  | 44697.427 | -29.37% | 5732858.1222 | -46.51% | 0.921% | #N/A | 0.027305 | 372.9597 | 15371.2523 | 13.04% | 46.1% | 2.7832 | 4.2113 | 0.42014 |  | 8885930.0895 | 22 |  |  |  |  | Exponent, B--> | #N/A |  | #N/A |  | #N/A
23 |  | 3042726.6154 | 88739129.9502 | 3858223.0413 | -53.32% | 23 |  | 1249076.6559 | -37.91% | 23 |  | 436644.4741 | -37.91% | 23 |  | 43960.7879 | -37.91% | 23 |  | 119820.3321 | -27.98% | 23 |  | 33305.762 | -10.82% | 23 |  | 712414.5323 | -37.91% | 23 |  | 44474.511 | -29.72% | 5682423.6706 | -46.98% | 0.8797% | #N/A | 0.027177 | 373.1007 | 15230.2692 | 13.66% | 46.25% | 2.6254 | 3.9724 | 0.4183 |  | 8807756.6895 | 23 |  |  |  |  | R--> | #N/A |  | #N/A |  | #N/A
24 |  | 3011423.9183 | 91750553.8685 | 3822939.7445 | -53.8% | 24 |  | 1241022.2188 | -38.31% | 24 |  | 433828.854 | -38.31% | 24 |  | 43677.315 | -38.31% | 24 |  | 119287.6148 | -28.3% | 24 |  | 33254.0275 | -10.96% | 24 |  | 707820.6605 | -38.31% | 24 |  | 44262.1255 | -30.05% | 5634576.7343 | -47.43% | 0.842% | #N/A | 0.027048 | 373.2416 | 15096.3252 | 14.28% | 46.4% | 2.4826 | 3.7564 | 0.41648 |  | 8733593.9382 | 24
25 |  | 2981701.8668 | 94732255.7353 | 3789290.2294 | -54.26% | 25 |  | 1233345.4319 | -38.69% | 25 |  | 431145.2504 | -38.69% | 25 |  | 43407.1333 | -38.69% | 25 |  | 118778.8727 | -28.61% | 25 |  | 33204.4807 | -11.09% | 25 |  | 703442.1825 | -38.69% | 25 |  | 44059.3644 | -30.37% | 5589084.5828 | -47.86% | 0.8074% | #N/A | 0.02692 | 373.3826 | 14968.7889 | 14.9% | 46.54% | 2.3528 | 3.5601 | 0.41467 |  | 8663081.1033 | 25
26 |  | 2953422.0417 | 97685677.7771 | 3757141.453 | -54.69% | 26 |  | 1226014.5078 | -39.06% | 26 |  | 428582.5514 | -39.06% | 26 |  | 43149.1242 | -39.06% | 26 |  | 118292.1304 | -28.9% | 26 |  | 33156.947 | -11.22% | 26 |  | 699260.9685 | -39.06% | 26 |  | 43865.4316 | -30.68% | 5545743.7025 | -48.26% | 0.7755% | #N/A | 0.026791 | 373.5235 | 14847.1083 | 15.52% | 46.69% | 2.2345 | 3.3811 | 0.41286 |  | 8595902.7389 | 26
27 |  | 2926462.8925 | 100612140.6695 | 3726375.5804 | -55.1% | 27 |  | 1219001.4308 | -39.41% | 27 |  | 426130.9634 | -39.41% | 27 |  | 42902.3015 | -39.41% | 27 |  | 117825.6433 | -29.18% | 27 |  | 33111.2717 | -11.34% | 27 |  | 695261.0395 | -39.41% | 27 |  | 43679.6248 | -30.97% | 5504375.1675 | -48.65% | 0.746% | #N/A | 0.026663 | 373.6644 | 14730.7978 | 16.14% | 46.84% | 2.1262 | 3.2172 | 0.41107 |  | 8531781.5097 | 27
28 |  | 2900717.1448 | 103512857.8143 | 3696887.7791 | -55.5% | 28 |  | 1212281.389 | -39.74% | 28 |  | 423781.8128 | -39.74% | 28 |  | 42665.7922 | -39.74% | 28 |  | 117377.8638 | -29.45% | 28 |  | 33067.3172 | -11.46% | 28 |  | 691428.2439 | -39.74% | 28 |  | 43501.3208 | -31.26% | 5464820.8845 | -49.02% | 0.7186% | #N/A | 0.026535 | 373.8054 | 14619.4285 | 16.76% | 46.99% | 2.0267 | 3.0666 | 0.40929 |  | 8470472.371 | 28
29 |  | 2876089.6834 | 106388947.4977 | 3668584.3965 | -55.88% | 29 |  | 1205832.3082 | -40.06% | 29 |  | 421527.3831 | -40.06% | 29 |  | 42438.8192 | -40.06% | 29 |  | 116947.4123 | -29.71% | 29 |  | 33024.9606 | -11.57% | 29 |  | 687749.9918 | -40.06% | 29 |  | 43329.9644 | -31.53% | 5426940.523 | -49.37% | 0.6932% | #N/A | 0.026406 | 373.9463 | 14512.6196 | 17.38% | 47.13% | 1.9351 | 2.928 | 0.40752 |  | 8411757.8107 | 29
30 |  | 2852495.8098 | 109241443.3075 | 3641381.4436 | -56.24% | 30 |  | 1199634.4675 | -40.37% | 30 |  | 419360.7804 | -40.37% | 30 |  | 42220.6885 | -40.37% | 30 |  | 116533.0546 | -29.96% | 30 |  | 32984.0916 | -11.68% | 30 |  | 684215.0352 | -40.37% | 30 |  | 43165.0589 | -31.79% | 5390608.9864 | -49.71% | 0.6695% | #N/A | 0.026278 | 374.0872 | 14410.0314 | 18% | 47.28% | 1.8504 | 2.7998 | 0.40576 |  | 8355443.929 | 30
31 |  | 2829859.798 | 112071303.1055 | 3615203.326 | -56.59% | 31 |  | 1193670.1797 | -40.67% | 31 |  | 417275.8217 | -40.67% | 31 |  | 42010.7776 | -40.67% | 31 |  | 116133.6815 | -30.2% | 31 |  | 32944.611 | -11.79% | 31 |  | 680813.2862 | -40.67% | 31 |  | 43006.1582 | -32.04% | 5355714.314 | -50.03% | 0.6473% | #N/A | 0.02615 | 374.2282 | 14311.36 | 18.62% | 47.43% | 1.7719 | 2.6811 | 0.40401 |  | 8301357.1867 | 31
32 | 15.5% | 2808113.6906 | 114879416.7961 | 3589981.7749 | -56.92% | 32 | 10% | 1187923.5239 | -40.95% | 32 | 10% | 415266.9414 | -40.95% | 32 | 10% | 41808.5262 | -40.95% | 32 | 7% | 115748.2934 | -30.43% | 32 | 2.5% | 32906.4289 | -11.89% | 32 | 10% | 677535.6642 | -40.95% | 32 | 7.5% | 42852.8603 | -32.28% | 5322155.929 | -50.35% | 0.6266% | #N/A | 0.026021 | 374.3691 | 14216.3323 | 19.24% | 47.58% | 1.6991 | 2.5709 | 0.3836 |  | 8249341.6899 | 32
33 |  | 2787196.2876 | 117666613.0837 | 3565654.9419 | -57.24% | 33 |  | 1182380.12 | -41.23% | 33 |  | 413329.1126 | -41.23% | 33 |  | 41613.4281 | -41.23% | 33 |  | 115375.9858 | -30.65% | 33 |  | 32869.4642 | -11.99% | 33 |  | 674373.9675 | -41.23% | 33 |  | 42704.8015 | -32.52% | 5289843.1672 | -50.65% | 0.6071% | #N/A | 0.025893 | 374.5101 | 14124.7022 | 19.87% | 47.72% | 1.6312 | 2.4682 | 0.38195 |  | 8199256.9091 | 33
34 |  | 2767052.2936 | 120433665.3773 | 3542166.6287 | -57.55% | 34 |  | 1177026.938 | -41.49% | 34 |  | 411457.7804 | -41.49% | 34 |  | 41425.0249 | -41.49% | 34 |  | 115015.938 | -30.87% | 34 |  | 32833.6426 | -12.09% | 34 |  | 671320.7645 | -41.49% | 34 |  | 42561.6518 | -32.74% | 5258694.0339 | -50.94% | 0.5888% | #N/A | 0.025764 | 374.651 | 14036.2469 | 20.49% | 47.87% | 1.5679 | 2.3724 | 0.38032 |  | 8150975.7526 | 34
35 |  | 2747631.594 | 123181296.9713 | 3519465.6278 | -57.85% | 35 |  | 1171852.1364 | -41.75% | 35 |  | 409648.8054 | -41.75% | 35 |  | 41242.8997 | -41.75% | 35 |  | 114667.4031 | -31.08% | 35 |  | 32798.8969 | -12.18% | 35 |  | 668369.3012 | -41.75% | 35 |  | 42423.1113 | -32.96% | 5228634.148 | -51.22% | 0.5716% | #N/A | 0.025636 | 374.7919 | 13950.7644 | 21.11% | 48.02% | 1.5088 | 2.2829 | 0.37869 |  | 8104382.9294 | 35
36 |  | 2728888.6375 | 125910185.6088 | 3497505.1558 | -58.13% | 36 |  | 1166844.923 | -42% | 36 |  | 407898.4147 | -42% | 36 |  | 41066.6727 | -42% | 36 |  | 114329.6994 | -31.28% | 36 |  | 32765.1653 | -12.27% | 36 |  | 665513.4224 | -42% | 36 |  | 42288.9059 | -33.17% | 5199595.8409 | -51.49% | 0.5554% | #N/A | 0.025508 | 374.9329 | 13868.0709 | 21.73% | 48.17% | 1.4533 | 2.199 | 0.37707 |  | 8059373.5534 | 36
37 |  | 2710781.9075 | 128620967.5163 | 3476242.3653 | -58.41% | 37 |  | 1161995.4357 | -42.24% | 37 |  | 406203.161 | -42.24% | 37 |  | 40895.9968 | -42.24% | 37 |  | 114002.2031 | -31.48% | 37 |  | 32732.3913 | -12.36% | 37 |  | 662747.5031 | -42.24% | 37 |  | 42158.7851 | -33.38% | 5171517.3835 | -51.75% | 0.54% | #N/A | 0.025379 | 375.0738 | 13787.9986 | 22.35% | 48.32% | 1.4013 | 2.1203 | 0.37546 |  | 8015851.9445 | 37
38 |  | 2693273.4668 | 131314240.9831 | 3455637.9206 | -58.68% | 38 |  | 1157294.64 | -42.47% | 38 |  | 404559.886 | -42.47% | 38 |  | 40730.554 | -42.47% | 38 |  | 113684.342 | -31.67% | 38 |  | 32700.5228 | -12.44% | 38 |  | 660066.3905 | -42.47% | 38 |  | 42032.5191 | -33.58% | 5144342.3212 | -52% | 0.5255% | #N/A | 0.025251 | 375.2148 | 13710.3942 | 22.97% | 48.46% | 1.3524 | 2.0463 | 0.37386 |  | 7973730.5979 | 38
39 |  | 2676328.5642 | 133990569.5473 | 3435655.6294 | -58.94% | 39 |  | 1152734.2397 | -42.7% | 39 |  | 402965.6896 | -42.7% | 39 |  | 40570.0524 | -42.7% | 39 |  | 113375.59 | -31.86% | 39 |  | 32669.512 | -12.52% | 39 |  | 657465.3528 | -42.7% | 39 |  | 41909.8967 | -33.77% | 5118018.8975 | -52.25% | 0.5117% | #N/A | 0.025122 | 375.3557 | 13635.1169 | 23.59% | 48.61% | 1.3063 | 1.9766 | 0.37226 |  | 7932929.2911 | 39
40 |  | 2659915.2936 | 136650484.841 | 3416262.121 | -59.19% | 40 |  | 1148306.5995 | -42.92% | 40 |  | 401417.9025 | -42.92% | 40 |  | 40414.2233 | -42.92% | 40 |  | 113075.4623 | -32.04% | 40 |  | 32639.3147 | -12.61% | 40 |  | 654940.0352 | -42.92% | 40 |  | 41790.7233 | -33.96% | 5092499.5545 | -52.49% | 0.4986% | #N/A | 0.024994 | 375.4966 | 13562.0375 | 24.21% | 48.76% | 1.2629 | 1.9109 | 0.37068 |  | 7893374.3095 | 40
41 |  | 2644004.2964 | 139294489.1373 | 3397426.5643 | -59.44% | 41 |  | 1144004.6773 | -43.13% | 41 |  | 399914.0632 | -43.13% | 41 |  | 40262.8187 | -43.13% | 41 |  | 112783.5113 | -32.21% | 41 |  | 32609.8899 | -12.68% | 41 |  | 652486.4213 | -43.13% | 41 |  | 41674.8191 | -34.14% | 5067740.4973 | -52.72% | 0.4862% | #N/A | 0.024866 | 375.6376 | 13491.0369 | 24.83% | 48.91% | 1.2219 | 1.8488 | 0.3691 |  | 7854997.7709 | 41
42 |  | 2628568.5018 | 141923057.6391 | 3379120.42 | -59.67% | 42 |  | 1139821.965 | -43.34% | 42 |  | 398451.8966 | -43.34% | 42 |  | 40115.6097 | -43.34% | 42 |  | 112499.3228 | -32.38% | 42 |  | 32581.1998 | -12.76% | 42 |  | 650100.799 | -43.34% | 42 |  | 41562.0181 | -34.32% | 5043701.3127 | -52.94% | 0.4744% | #N/A | 0.024737 | 375.7785 | 13422.0052 | 25.45% | 49.05% | 1.1831 | 1.7901 | 0.36754 |  | 7817737.0347 | 42
43 |  | 2613582.8991 | 144536640.5382 | 3361317.2218 | -59.9% | 43 |  | 1135752.4363 | -43.54% | 43 |  | 397029.296 | -43.54% | 43 |  | 39972.3842 | -43.54% | 43 |  | 112222.5127 | -32.55% | 43 |  | 32553.2092 | -12.84% | 43 |  | 647779.7314 | -43.54% | 43 |  | 41452.166 | -34.49% | 5020344.6348 | -53.16% | 0.4631% | #N/A | 0.024609 | 375.9195 | 13354.8409 | 26.07% | 49.2% | 1.1463 | 1.7345 | 0.36598 |  | 7781534.1839 | 43
44 |  | 2599024.3373 | 147135664.8755 | 3343992.3835 | -60.13% | 44 |  | 1131790.501 | -43.74% | 44 |  | 395644.3072 | -43.74% | 44 |  | 39832.9453 | -43.74% | 44 |  | 111952.7244 | -32.71% | 44 |  | 32525.8854 | -12.91% | 44 |  | 645520.03 | -43.74% | 44 |  | 41345.12 | -34.66% | 4997635.8505 | -53.37% | 0.4523% | #N/A | 0.024481 | 376.0604 | 13289.4498 | 26.69% | 49.35% | 1.1115 | 1.6818 | 0.36443 |  | 7746335.5683 | 44
45 |  | 2584871.3483 | 149720536.2238 | 3327123.0272 | -60.34% | 45 |  | 1127930.9642 | -43.93% | 45 |  | 394295.1142 | -43.93% | 45 |  | 39697.1104 | -43.93% | 45 |  | 111689.6261 | -32.87% | 45 |  | 32499.1978 | -12.98% | 45 |  | 643318.7319 | -43.93% | 45 |  | 41240.7468 | -34.83% | 4975542.8397 | -53.58% | 0.4421% | #N/A | 0.024352 | 376.2013 | 13225.7445 | 27.32% | 49.5% | 1.0784 | 1.6318 | 0.36289 |  | 7712091.4015 | 45
46 |  | 2571103.99 | 152291640.2138 | 3310687.8307 | -60.56% | 46 |  | 1124168.9903 | -44.12% | 46 |  | 392980.0267 | -44.12% | 46 |  | 39564.7091 | -44.12% | 46 |  | 111432.9088 | -33.02% | 46 |  | 32473.1179 | -13.05% | 46 |  | 641173.079 | -44.12% | 46 |  | 41138.9227 | -34.99% | 4954035.7446 | -53.78% | 0.4323% | #N/A | 0.024224 | 376.3423 | 13163.6438 | 27.94% | 49.64% | 1.047 | 1.5842 | 0.36135 |  | 7678755.4042 | 46
47 |  | 2557703.7079 | 154849343.9217 | 3294666.892 | -60.76% | 47 |  | 1120500.0711 | -44.3% | 47 |  | 391697.4687 | -44.3% | 47 |  | 39435.5829 | -44.3% | 47 |  | 111182.2839 | -33.18% | 47 |  | 32447.6192 | -13.12% | 47 |  | 639080.5002 | -44.3% | 47 |  | 41039.5318 | -35.15% | 4933086.7657 | -53.98% | 0.4229% | #N/A | 0.024095 | 376.4832 | 13103.072 | 28.56% | 49.79% | 1.0171 | 1.5389 | 0.35983 |  | 7646284.4868 | 47
48 |  | 2544653.2109 | 157393997.1326 | 3279041.6069 | -60.96% | 48 |  | 1116919.9969 | -44.48% | 48 |  | 390445.9686 | -44.48% | 48 |  | 39309.5835 | -44.48% | 48 |  | 110937.4817 | -33.32% | 48 |  | 32422.6768 | -13.19% | 48 |  | 637038.5944 | -44.48% | 48 |  | 40942.4661 | -35.3% | 4912669.979 | -54.17% | 0.4139% | #N/A | 0.023967 | 376.6242 | 13043.9586 | 29.18% | 49.94% | 0.98857 | 1.4958 | 0.35831 |  | 7614638.4675 | 48
49 |  | 2531936.3617 | 159925933.4943 | 3263794.5611 | -61.16% | 49 |  | 1113424.8315 | -44.65% | 49 |  | 389224.1503 | -44.65% | 49 |  | 39186.5724 | -44.65% | 49 |  | 110698.2499 | -33.47% | 49 |  | 32398.2673 | -13.25% | 49 |  | 635045.1166 | -44.65% | 49 |  | 40847.6245 | -35.45% | 4892761.1741 | -54.35% | 0.4053% | #N/A | 0.023839 | 376.7651 | 12986.2378 | 29.8% | 50.09% | 0.96139 | 1.4547 | 0.3568 |  | 7583779.8199 | 49
50 |  | 2519538.0775 | 162445471.5718 | 3248909.4314 | -61.35% | 50 |  | 1110010.8887 | -44.82% | 50 |  | 388030.7253 | -44.82% | 50 |  | 39066.42 | -44.82% | 50 |  | 110464.3516 | -33.61% | 50 |  | 32374.3687 | -13.32% | 50 |  | 633097.9643 | -44.82% | 50 |  | 40754.912 | -35.6% | 4873337.7082 | -54.53% | 0.397% | #N/A | 0.02371 | 376.906 | 12929.8477 | 30.42% | 50.23% | 0.93545 | 1.4154 | 0.3553 |  | 7553673.4477 | 50
51 |  | 2507444.2418 | 164952915.8136 | 3234370.8983 | -61.53% | 51 |  | 1106674.7122 | -44.99% | 51 |  | 386864.4855 | -44.99% | 51 |  | 38949.0045 | -44.99% | 51 |  | 110235.565 | -33.74% | 51 |  | 32350.9605 | -13.38% | 51 |  | 631195.1663 | -44.99% | 51 |  | 40664.2398 | -35.74% | 4854378.3756 | -54.71% | 0.389% | #N/A | 0.023582 | 377.047 | 12874.7308 | 31.04% | 50.38% | 0.91067 | 1.3779 | 0.35381 |  | 7524286.4821 | 51
52 |  | 2495641.6253 | 167448557.4388 | 3220164.5661 | -61.71% | 52 |  | 1103413.057 | -45.15% | 52 |  | 385724.2962 | -45.15% | 52 |  | 38834.2118 | -45.15% | 52 |  | 110011.6813 | -33.88% | 52 |  | 32328.0233 | -13.44% | 52 |  | 629334.8716 | -45.15% | 52 |  | 40575.5243 | -35.88% | 4835863.2907 | -54.88% | 0.3814% | #N/A | 0.023454 | 377.1879 | 12820.8329 | 31.66% | 50.53% | 0.88698 | 1.3421 | 0.35232 |  | 7495588.1006 | 52
53 |  | 2484117.8138 | 169932675.2526 | 3206276.8916 | -61.89% | 53 |  | 1100222.8725 | -45.31% | 53 |  | 384609.0913 | -45.31% | 53 |  | 38721.9344 | -45.31% | 53 |  | 109792.504 | -34.01% | 53 |  | 32305.5388 | -13.5% | 53 |  | 627515.3406 | -45.31% | 53 |  | 40488.6867 | -36.02% | 4817773.7821 | -55.05% | 0.3741% | #N/A | 0.023325 | 377.3289 | 12768.1031 | 32.28% | 50.68% | 0.8643 | 1.3078 | 0.35085 |  | 7467549.3622 | 53
54 |  | 2472861.1441 | 172405536.3967 | 3192695.1185 | -62.06% | 54 |  | 1097101.2877 | -45.47% | 54 |  | 383517.8671 | -45.47% | 54 |  | 38612.0714 | -45.47% | 54 |  | 109577.8483 | -34.14% | 54 |  | 32283.4899 | -13.56% | 54 |  | 625734.9355 | -45.47% | 54 |  | 40403.653 | -36.15% | 4800092.297 | -55.22% | 0.367% | #N/A | 0.023197 | 377.4698 | 12716.4936 | 32.9% | 50.83% | 0.84258 | 1.2749 | 0.34938 |  | 7440143.0603 | 54
55 |  | 2461860.6456 | 174867397.0424 | 3179407.219 | -62.23% | 55 |  | 1094045.5975 | -45.62% | 55 |  | 382449.6778 | -45.62% | 55 |  | 38504.5275 | -45.62% | 55 |  | 109367.5396 | -34.27% | 55 |  | 32261.8601 | -13.62% | 55 |  | 623992.1137 | -45.62% | 55 |  | 40320.3533 | -36.28% | 4782802.3152 | -55.38% | 0.3602% | #N/A | 0.023068 | 377.6107 | 12665.9595 | 33.52% | 50.97% | 0.82177 | 1.2434 | 0.34792 |  | 7413343.5886 | 55
56 |  | 2451105.9873 | 177318503.0297 | 3166401.8398 | -62.4% | 56 |  | 1091053.2501 | -45.77% | 56 |  | 381403.6316 | -45.77% | 56 |  | 38399.213 | -45.77% | 56 |  | 109161.4133 | -34.39% | 56 |  | 32240.6343 | -13.67% | 56 |  | 622285.4195 | -45.77% | 56 |  | 40238.7218 | -36.41% | 4765888.2708 | -55.54% | 0.3536% | #N/A | 0.02294 | 377.7517 | 12616.4582 | 34.14% | 51.12% | 0.8018 | 1.2132 | 0.34646 |  | 7387126.8198 | 56
57 |  | 2440587.43 | 179759090.4596 | 3153668.2537 | -62.56% | 57 |  | 1088121.8359 | -45.91% | 57 |  | 380378.886 | -45.91% | 57 |  | 38296.0429 | -45.91% | 57 |  | 108959.3137 | -34.51% | 57 |  | 32219.7977 | -13.73% | 57 |  | 620613.4789 | -45.91% | 57 |  | 40158.696 | -36.54% | 4749335.481 | -55.69% | 0.3473% | #N/A | 0.022812 | 377.8926 | 12567.9499 | 34.77% | 51.27% | 0.78262 | 1.1842 | 0.34502 |  | 7361469.9955 | 57
58 |  | 2430295.7825 | 182189386.2421 | 3141196.3145 | -62.72% | 58 |  | 1085249.0773 | -46.05% | 58 |  | 379374.6448 | -46.05% | 58 |  | 38194.9373 | -46.05% | 58 |  | 108761.0935 | -34.63% | 58 |  | 32199.3366 | -13.78% | 58 |  | 618974.9926 | -46.05% | 58 |  | 40080.2171 | -36.66% | 4733130.0817 | -55.84% | 0.3412% | #N/A | 0.022683 | 378.0336 | 12520.3967 | 35.39% | 51.42% | 0.76421 | 1.1563 | 0.34358 |  | 7336351.6266 | 58
59 |  | 2420222.3623 | 184609608.6044 | 3128976.417 | -62.87% | 59 |  | 1082432.8193 | -46.19% | 59 |  | 378390.1548 | -46.19% | 59 |  | 38095.8201 | -46.19% | 59 |  | 108566.6132 | -34.75% | 59 |  | 32179.2379 | -13.84% | 59 |  | 617368.7316 | -46.19% | 59 |  | 40003.2292 | -36.78% | 4717258.9685 | -55.99% | 0.3353% | #N/A | 0.022555 | 378.1745 | 12473.7628 | 36.01% | 51.56% | 0.7465 | 1.1295 | 0.34214 |  | 7311751.4011 | 59
60 |  | 2410358.9593 | 187019967.5637 | 3116999.4594 | -63.02% | 60 |  | 1079671.0207 | -46.33% | 60 |  | 377424.7024 | -46.33% | 60 |  | 37998.6196 | -46.33% | 60 |  | 108375.7408 | -34.86% | 60 |  | 32159.4893 | -13.89% | 60 |  | 615793.5316 | -46.33% | 60 |  | 39927.6795 | -36.9% | 4701709.7432 | -56.13% | 0.3296% | #N/A | 0.022427 | 378.3154 | 12428.0145 | 36.63% | 51.71% | 0.72947 | 1.1038 | 0.34072 |  | 7287650.102 | 60
61 |  | 2400697.8023 | 189420665.366 | 3105256.8093 | -63.17% | 61 |  | 1076961.7468 | -46.47% | 61 |  | 376477.6112 | -46.47% | 61 |  | 37903.2677 | -46.47% | 61 |  | 108188.3507 | -34.97% | 61 |  | 32140.079 | -13.94% | 61 |  | 614248.2893 | -46.47% | 61 |  | 39853.5178 | -37.02% | 4686470.6648 | -56.28% | 0.3241% | #N/A | 0.022298 | 378.4564 | 12383.1199 | 37.25% | 51.86% | 0.71307 | 1.0789 | 0.3393 |  | 7264029.5304 | 61
62 |  | 2391231.5293 | 191811896.8953 | 3093740.2725 | -63.31% | 62 |  | 1074303.1618 | -46.6% | 62 |  | 375548.2395 | -46.6% | 62 |  | 37809.6998 | -46.6% | 62 |  | 108004.3238 | -35.09% | 62 |  | 32120.9957 | -13.99% | 62 |  | 612731.9576 | -46.6% | 62 |  | 39780.6964 | -37.14% | 4671530.6039 | -56.42% | 0.3188% | #N/A | 0.02217 | 378.5973 | 12339.0484 | 37.87% | 52.01% | 0.69728 | 1.055 | 0.33789 |  | 7240872.4361 | 62
63 |  | 2381953.1597 | 194193850.055 | 3082442.0644 | -63.46% | 63 |  | 1071693.5223 | -46.73% | 63 |  | 374635.9779 | -46.73% | 63 |  | 37717.8545 | -46.73% | 63 |  | 107823.5471 | -35.19% | 63 |  | 32102.2288 | -14.04% | 63 |  | 611243.542 | -46.73% | 63 |  | 39709.1701 | -37.25% | 4656879.0026 | -56.55% | 0.3136% | #N/A | 0.022041 | 378.7383 | 12295.7714 | 38.49% | 52.15% | 0.68206 | 1.032 | 0.33649 |  | 7218162.454 | 63
64 | 15.5% | 2372856.0686 | 196566706.1236 | 3071354.7832 | -63.6% | 64 | 10% | 1069131.1716 | -46.86% | 64 | 10% | 373740.2472 | -46.86% | 64 | 10% | 37627.6736 | -46.86% | 64 | 7% | 107645.9129 | -35.3% | 64 | 2.5% | 32083.7682 | -14.09% | 64 | 10% | 609782.0978 | -46.86% | 64 | 7.5% | 39638.8958 | -37.36% | 4642505.8356 | -56.69% | 0.3086% | #N/A | 0.021913 | 378.8792 | 12253.2615 | 39.11% | 52.3% | 0.66738 | 1.0098 | 0.32138 |  | 7195884.0451 | 64
65 |  | 2363933.9635 | 198930640.087 | 3060471.386 | -63.73% | 65 |  | 1066614.5335 | -46.98% | 65 |  | 372860.4965 | -46.98% | 65 |  | 37539.1014 | -46.98% | 65 |  | 107471.3186 | -35.41% | 65 |  | 32065.6042 | -14.14% | 65 |  | 608346.7259 | -46.98% | 65 |  | 39569.8325 | -37.47% | 4628401.5762 | -56.82% | 0.3038% | #N/A | 0.021785 | 379.0201 | 12211.4926 | 39.73% | 52.45% | 0.65322 | 0.98838 | 0.32005 |  | 7174022.4431 | 65
66 |  | 2355180.863 | 201285820.95 | 3049785.1659 | -63.87% | 66 |  | 1064142.108 | -47.1% | 66 |  | 371996.2013 | -47.1% | 66 |  | 37452.0853 | -47.1% | 66 |  | 107299.6668 | -35.51% | 66 |  | 32047.7275 | -14.19% | 66 |  | 606936.5707 | -47.1% | 66 |  | 39501.9413 | -37.58% | 4614557.1641 | -56.95% | 0.2991% | #N/A | 0.021656 | 379.1611 | 12170.4402 | 40.35% | 52.6% | 0.63954 | 0.96769 | 0.31873 |  | 7152563.6043 | 66
67 |  | 2346591.077 | 203632412.0271 | 3039289.7317 | -64% | 67 |  | 1061712.4657 | -47.22% | 67 |  | 371146.862 | -47.22% | 67 |  | 37366.575 | -47.22% | 67 |  | 107130.8643 | -35.61% | 67 |  | 32030.1295 | -14.24% | 67 |  | 605550.8172 | -47.22% | 67 |  | 39435.185 | -37.68% | 4600963.9756 | -57.07% | 0.2946% | #N/A | 0.021528 | 379.302 | 12130.0806 | 40.97% | 52.74% | 0.62634 | 0.94771 | 0.31741 |  | 7131494.1622 | 67
68 |  | 2338159.1881 | 205970571.2152 | 3028978.9885 | -64.13% | 68 |  | 1059324.2442 | -47.34% | 68 |  | 370312.0024 | -47.34% | 68 |  | 37282.5224 | -47.34% | 68 |  | 106964.8223 | -35.71% | 68 |  | 32012.8016 | -14.28% | 68 |  | 604188.688 | -47.34% | 68 |  | 39369.528 | -37.79% | 4587613.797 | -57.2% | 0.2902% | #N/A | 0.0214 | 379.443 | 12090.3913 | 41.59% | 52.89% | 0.61357 | 0.9284 | 0.3161 |  | 7110801.3853 | 68
69 |  | 2329880.035 | 208300451.2502 | 3018847.1196 | -64.26% | 69 |  | 1056976.1436 | -47.46% | 69 |  | 369491.1679 | -47.46% | 69 |  | 37199.8819 | -47.46% | 69 |  | 106801.4562 | -35.81% | 69 |  | 31995.7358 | -14.33% | 69 |  | 602849.4419 | -47.46% | 69 |  | 39304.9364 | -37.89% | 4574498.7988 | -57.32% | 0.2859% | #N/A | 0.021271 | 379.5839 | 12051.3512 | 42.21% | 53.04% | 0.60124 | 0.90973 | 0.3148 |  | 7090473.1381 | 69
70 |  | 2321748.6969 | 210622199.9471 | 3008888.5707 | -64.38% | 70 |  | 1054666.9228 | -47.57% | 70 |  | 368683.9248 | -47.57% | 70 |  | 37118.6097 | -47.57% | 70 |  | 106640.6849 | -35.91% | 70 |  | 31978.9245 | -14.37% | 70 |  | 601532.3711 | -47.57% | 70 |  | 39241.3779 | -37.99% | 4561611.5127 | -57.44% | 0.2817% | #N/A | 0.021143 | 379.7248 | 12012.9397 | 42.84% | 53.19% | 0.5893 | 0.89167 | 0.3135 |  | 7070497.8447 | 70
71 |  | 2313760.4789 | 212935960.4261 | 2999098.0342 | -64.5% | 71 |  | 1052395.3963 | -47.69% | 71 |  | 367889.8587 | -47.69% | 71 |  | 37038.6642 | -47.69% | 71 |  | 106482.431 | -36% | 71 |  | 31962.3603 | -14.42% | 71 |  | 600236.7993 | -47.69% | 71 |  | 39178.8216 | -38.09% | 4548944.8103 | -57.56% | 0.2777% | #N/A | 0.021014 | 379.8658 | 11975.1374 | 43.46% | 53.34% | 0.57775 | 0.87419 | 0.31221 |  | 7050864.456 | 71
72 |  | 2305910.8987 | 215241871.3248 | 2989470.4351 | -64.62% | 72 |  | 1050160.4307 | -47.8% | 72 |  | 367108.5733 | -47.8% | 72 |  | 36960.0054 | -47.8% | 72 |  | 106326.6204 | -36.09% | 72 |  | 31946.0362 | -14.46% | 72 |  | 598962.0801 | -47.8% | 72 |  | 39117.2379 | -38.18% | 4536491.8828 | -57.68% | 0.2738% | #N/A | 0.020886 | 380.0067 | 11937.9257 | 44.08% | 53.48% | 0.56656 | 0.85726 | 0.31093 |  | 7031562.4183 | 72
73 |  | 2298195.6742 | 217540066.9989 | 2980000.9178 | -64.74% | 73 |  | 1047960.9419 | -47.91% | 73 |  | 366339.6896 | -47.91% | 73 |  | 36882.5952 | -47.91% | 73 |  | 106173.1823 | -36.19% | 73 |  | 31929.9454 | -14.51% | 73 |  | 597707.5952 | -47.91% | 73 |  | 39056.5985 | -38.28% | 4524246.2224 | -57.79% | 0.2699% | #N/A | 0.020758 | 380.1477 | 11901.2868 | 44.7% | 53.63% | 0.55572 | 0.84087 | 0.30965 |  | 7012581.6447 | 73
74 |  | 2290610.7118 | 219830677.7108 | 2970684.8339 | -64.86% | 74 |  | 1045795.8922 | -48.02% | 74 |  | 365582.8449 | -48.02% | 74 |  | 36806.3971 | -48.02% | 74 |  | 106022.0488 | -36.28% | 74 |  | 31914.0815 | -14.55% | 74 |  | 596472.7528 | -48.02% | 74 |  | 38996.8762 | -38.37% | 4512201.6053 | -57.9% | 0.2662% | #N/A | 0.020629 | 380.2886 | 11865.2037 | 45.32% | 53.78% | 0.54522 | 0.82498 | 0.30838 |  | 6993912.4883 | 74
75 |  | 2283152.0961 | 222113829.8069 | 2961517.7308 | -64.97% | 75 |  | 1043664.2877 | -48.12% | 75 |  | 364837.6918 | -48.12% | 75 |  | 36731.3761 | -48.12% | 75 |  | 105873.1549 | -36.37% | 75 |  | 31898.4383 | -14.59% | 75 |  | 595256.9859 | -48.12% | 75 |  | 38938.0451 | -38.47% | 4500352.0758 | -58.01% | 0.2626% | #N/A | 0.020501 | 380.4295 | 11829.6602 | 45.94% | 53.93% | 0.53504 | 0.80957 | 0.30711 |  | 6975545.7175 | 75
76 |  | 2275816.0794 | 224389645.8863 | 2952495.3406 | -65.09% | 76 |  | 1041565.176 | -48.23% | 76 |  | 364103.8974 | -48.23% | 76 |  | 36657.4986 | -48.23% | 76 |  | 105726.438 | -36.45% | 76 |  | 31883.0097 | -14.63% | 76 |  | 594059.7514 | -48.23% | 76 |  | 38880.0802 | -38.56% | 4488691.9309 | -58.12% | 0.2591% | #N/A | 0.020372 | 380.5705 | 11794.6406 | 46.56% | 54.07% | 0.52517 | 0.79463 | 0.30585 |  | 6957472.4928 | 76
77 |  | 2268599.0727 | 226658244.959 | 2943613.5709 | -65.2% | 77 |  | 1039497.6441 | -48.33% | 77 |  | 363381.1424 | -48.33% | 77 |  | 36584.7326 | -48.33% | 77 |  | 105581.8385 | -36.54% | 77 |  | 31867.7902 | -14.67% | 77 |  | 592880.5285 | -48.33% | 77 |  | 38822.9576 | -38.65% | 4477215.7066 | -58.23% | 0.2557% | #N/A | 0.020244 | 380.7114 | 11760.1301 | 47.18% | 54.22% | 0.51559 | 0.78014 | 0.3046 |  | 6939684.3452 | 77
78 |  | 2261497.6368 | 228919742.5958 | 2934868.4948 | -65.31% | 78 |  | 1037460.8158 | -48.43% | 78 |  | 362669.1206 | -48.43% | 78 |  | 36513.0472 | -48.43% | 78 |  | 105439.2987 | -36.63% | 78 |  | 31852.7742 | -14.71% | 78 |  | 591718.8175 | -48.43% | 78 |  | 38766.6545 | -38.74% | 4465918.1652 | -58.33% | 0.2523% | #N/A | 0.020116 | 380.8523 | 11726.1143 | 47.8% | 54.37% | 0.50629 | 0.76607 | 0.30335 |  | 6922173.1561 | 78
79 |  | 2254508.4746 | 231174251.0703 | 2926256.3427 | -65.41% | 79 |  | 1035453.8501 | -48.53% | 79 |  | 361967.538 | -48.53% | 79 |  | 36442.4128 | -48.53% | 79 |  | 105298.7635 | -36.71% | 79 |  | 31837.9564 | -14.75% | 79 |  | 590574.1388 | -48.53% | 79 |  | 38711.1487 | -38.83% | 4454794.2829 | -58.44% | 0.2491% | #N/A | 0.019987 | 380.9933 | 11692.5794 | 48.42% | 54.52% | 0.49726 | 0.7524 | 0.30211 |  | 6904931.1385 | 79
80 |  | 2247628.4231 | 233421879.4935 | 2917773.4937 | -65.52% | 80 |  | 1033475.9396 | -48.63% | 80 |  | 361276.1123 | -48.63% | 80 |  | 36372.8009 | -48.63% | 80 |  | 105160.18 | -36.79% | 80 |  | 31823.3318 | -14.79% | 80 |  | 589446.0317 | -48.63% | 80 |  | 38656.419 | -38.91% | 4443839.2385 | -58.54% | 0.2459% | #N/A | 0.019859 | 381.1342 | 11659.5123 | 49.04% | 54.66% | 0.48849 | 0.73913 | 0.30088 |  | 6887950.8196 | 80
81 |  | 2240854.4468 | 235662733.9402 | 2909416.4684 | -65.62% | 81 |  | 1031526.3081 | -48.73% | 81 |  | 360594.5722 | -48.73% | 81 |  | 36304.1844 | -48.73% | 81 |  | 105023.497 | -36.88% | 81 |  | 31808.8955 | -14.83% | 81 |  | 588334.0537 | -48.73% | 81 |  | 38602.4452 | -39% | 4433048.4028 | -58.64% | 0.2428% | #N/A | 0.019731 | 381.2752 | 11626.9004 | 49.66% | 54.81% | 0.47996 | 0.72623 | 0.29965 |  | 6871225.0243 | 81
82 |  | 2234183.6304 | 237896917.5707 | 2901181.9216 | -65.72% | 82 |  | 1029604.2096 | -48.82% | 82 |  | 359922.6569 | -48.82% | 82 |  | 36236.5369 | -48.82% | 82 |  | 104888.6656 | -36.96% | 82 |  | 31794.6427 | -14.87% | 82 |  | 587237.7791 | -48.82% | 82 |  | 38549.2077 | -39.08% | 4422417.3289 | -58.74% | 0.2398% | #N/A | 0.019602 | 381.4161 | 11594.7314 | 50.29% | 54.96% | 0.47168 | 0.7137 | 0.29843 |  | 6854746.8597 | 82
83 |  | 2227613.1735 | 240124530.7442 | 2893066.6355 | -65.82% | 83 |  | 1027708.9265 | -48.91% | 83 |  | 359260.1156 | -48.91% | 83 |  | 36169.8331 | -48.91% | 83 |  | 104755.6384 | -37.04% | 83 |  | 31780.5689 | -14.91% | 83 |  | 586156.7989 | -48.91% | 83 |  | 38496.6876 | -39.17% | 4411941.7426 | -58.84% | 0.2369% | #N/A | 0.019474 | 381.557 | 11562.9937 | 50.91% | 55.11% | 0.46362 | 0.7015 | 0.29721 |  | 6838509.701 | 83
84 |  | 2221140.384 | 242345671.1282 | 2885067.5134 | -65.92% | 84 |  | 1025839.7685 | -49.01% | 84 |  | 358606.7069 | -49.01% | 84 |  | 36104.0487 | -49.01% | 84 |  | 104624.3702 | -37.12% | 84 |  | 31766.6698 | -14.94% | 84 |  | 585090.7191 | -49.01% | 84 |  | 38444.8667 | -39.25% | 4401617.534 | -58.93% | 0.234% | #N/A | 0.019345 | 381.698 | 11531.6761 | 51.53% | 55.26% | 0.45578 | 0.68965 | 0.296 |  | 6822507.1777 | 84
85 |  | 2214762.673 | 244560433.8011 | 2877181.5741 | -66.02% | 85 |  | 1023996.0706 | -49.1% | 85 |  | 357962.1984 | -49.1% | 85 |  | 36039.1605 | -49.1% | 85 |  | 104494.817 | -37.19% | 85 |  | 31752.9412 | -14.98% | 85 |  | 584039.1606 | -49.1% | 85 |  | 38393.7277 | -39.33% | 4391440.7491 | -59.03% | 0.2312% | #N/A | 0.019217 | 381.8389 | 11500.7676 | 52.15% | 55.4% | 0.44816 | 0.67811 | 0.29479 |  | 6806733.161 | 85
86 |  | 2208477.5497 | 246768911.3509 | 2869405.9459 | -66.12% | 86 |  | 1022177.1926 | -49.19% | 86 |  | 357326.3664 | -49.19% | 86 |  | 35975.1458 | -49.19% | 86 |  | 104366.9368 | -37.27% | 86 |  | 31739.379 | -15.02% | 86 |  | 583001.7583 | -49.19% | 86 |  | 38343.2536 | -39.41% | 4381407.5821 | -59.12% | 0.2285% | #N/A | 0.019089 | 381.9799 | 11470.2579 | 52.77% | 55.55% | 0.44073 | 0.66687 | 0.29359 |  | 6791181.7523 | 86
87 |  | 2202282.6167 | 248971193.9675 | 2861737.8617 | -66.21% | 87 |  | 1020382.5177 | -49.28% | 87 |  | 356698.995 | -49.28% | 87 |  | 35911.9828 | -49.28% | 87 |  | 104240.6887 | -37.35% | 87 |  | 31725.9793 | -15.05% | 87 |  | 581978.1601 | -49.28% | 87 |  | 38293.4282 | -39.49% | 4371514.3685 | -59.22% | 0.2258% | #N/A | 0.01896 | 382.1208 | 11440.137 | 53.39% | 55.7% | 0.43351 | 0.65594 | 0.2924 |  | 6775847.2712 | 87 | 100
88 |  | 2196175.565 | 251167369.5326 | 2854174.6538 | -66.31% | 88 |  | 1018611.4509 | -49.37% | 88 |  | 356079.8765 | -49.37% | 88 |  | 35849.6508 | -49.37% | 88 |  | 104116.0336 | -37.42% | 88 |  | 31712.7383 | -15.09% | 88 |  | 580968.027 | -49.37% | 88 |  | 38244.236 | -39.56% | 4361757.578 | -59.31% | 0.2232% | #N/A | 0.018832 | 382.2617 | 11410.3952 | 54.01% | 55.85% | 0.42647 | 0.64529 | 0.29121 |  | 6760724.246 | 88 | 100
89 |  | 2190154.1705 | 253357523.7031 | 2846713.7495 | -66.4% | 89 |  | 1016863.4187 | -49.45% | 89 |  | 355468.8102 | -49.45% | 89 |  | 35788.1295 | -49.45% | 89 |  | 103992.9337 | -37.5% | 89 |  | 31699.6523 | -15.12% | 89 |  | 579971.0317 | -49.45% | 89 |  | 38195.6617 | -39.64% | 4352133.8083 | -59.4% | 0.2206% | #N/A | 0.018704 | 382.4027 | 11381.0232 | 54.63% | 55.99% | 0.41961 | 0.63491 | 0.29003 |  | 6745807.4029 | 89 | 100
90 |  | 2184216.2893 | 255541739.9924 | 2839352.6666 | -66.49% | 90 |  | 1015137.8678 | -49.54% | 90 |  | 354865.6028 | -49.54% | 90 |  | 35727.3993 | -49.54% | 90 |  | 103871.3523 | -37.57% | 90 |  | 31686.7178 | -15.16% | 90 |  | 578986.8587 | -49.54% | 90 |  | 38147.6908 | -39.72% | 4342639.7788 | -59.48% | 0.2181% | #N/A | 0.018575 | 382.5436 | 11352.0119 | 55.25% | 56.14% | 0.41293 | 0.6248 | 0.28885 |  | 6731091.6572 | 90 | 100
91 |  | 2178359.8543 | 257720099.8467 | 2832089.0093 | -66.58% | 91 |  | 1013434.2639 | -49.62% | 91 |  | 354270.0675 | -49.62% | 91 |  | 35667.4416 | -49.62% | 91 |  | 103751.2542 | -37.64% | 91 |  | 31673.9315 | -15.19% | 91 |  | 578015.2032 | -49.62% | 91 |  | 38100.3093 | -39.79% | 4333272.3255 | -59.57% | 0.2157% | #N/A | 0.018447 | 382.6846 | 11323.3528 | 55.87% | 56.29% | 0.40641 | 0.61494 | 0.28768 |  | 6716572.1045 | 91 | 100
92 |  | 2172582.8716 | 259892682.7182 | 2824920.4643 | -66.67% | 92 |  | 1011752.0913 | -49.71% | 92 |  | 353682.0241 | -49.71% | 92 |  | 35608.2382 | -49.71% | 92 |  | 103632.6052 | -37.71% | 92 |  | 31661.29 | -15.22% | 92 |  | 577055.7711 | -49.71% | 92 |  | 38053.5035 | -39.87% | 4324028.3949 | -59.66% | 0.2133% | #N/A | 0.018318 | 382.8255 | 11295.0374 | 56.49% | 56.44% | 0.40006 | 0.60533 | 0.28651 |  | 6702244.0121 | 92 | 89
93 |  | 2166883.417 | 262059566.1352 | 2817844.7972 | -66.76% | 93 |  | 1010090.8518 | -49.79% | 93 |  | 353101.2983 | -49.79% | 93 |  | 35549.7715 | -49.79% | 93 |  | 103515.3725 | -37.78% | 93 |  | 31648.7901 | -15.26% | 93 |  | 576108.2783 | -49.79% | 93 |  | 38007.2603 | -39.94% | 4314905.0397 | -59.74% | 0.211% | #N/A | 0.01819 | 382.9664 | 11267.0578 | 57.11% | 56.58% | 0.39386 | 0.59595 | 0.28535 |  | 6688102.8115 | 93
94 |  | 2161259.6332 | 264220825.7684 | 2810859.8486 | -66.84% | 94 |  | 1008450.064 | -49.87% | 94 |  | 352527.7218 | -49.87% | 94 |  | 35492.0246 | -49.87% | 94 |  | 103399.524 | -37.85% | 94 |  | 31636.4288 | -15.29% | 94 |  | 575172.4502 | -49.87% | 94 |  | 37961.5669 | -40.01% | 4305899.4134 | -59.83% | 0.2087% | #N/A | 0.018062 | 383.1074 | 11239.406 | 57.73% | 56.73% | 0.38782 | 0.58681 | 0.28419 |  | 6674144.0908 | 94
95 |  | 2155709.7262 | 266376535.4946 | 2803963.5315 | -66.93% | 95 |  | 1006829.2625 | -49.95% | 95 |  | 351961.1321 | -49.95% | 95 |  | 35434.9811 | -49.95% | 95 |  | 103285.0292 | -37.92% | 95 |  | 31624.203 | -15.32% | 95 |  | 574248.0213 | -49.95% | 95 |  | 37916.4112 | -40.08% | 4297008.7665 | -59.91% | 0.2065% | #N/A | 0.017933 | 383.2483 | 11212.0746 | 58.36% | 56.88% | 0.38192 | 0.57788 | 0.28304 |  | 6660363.588 | 95
96 |  | 2150231.9632 | 268526767.4578 | 2797153.8277 | -67.01% | 96 |  | 1005227.9972 | -50.03% | 96 |  | 351401.3717 | -50.03% | 96 |  | 35378.6251 | -50.03% | 96 |  | 103171.858 | -37.99% | 96 |  | 31612.1099 | -15.36% | 96 |  | 573334.735 | -50.03% | 96 |  | 37871.7812 | -40.15% | 4288230.4414 | -59.99% | 0.2043% | #N/A | 0.017805 | 383.3893 | 11185.0562 | 58.98% | 57.03% | 0.37616 | 0.56917 | 0.28189 |  | 6646757.1841 | 96
97 |  | 2144824.6694 | 270671592.1273 | 2790428.7848 | -67.1% | 97 |  | 1003645.833 | -50.11% | 97 |  | 350848.2885 | -50.11% | 97 |  | 35322.9415 | -50.11% | 97 |  | 103059.9817 | -38.06% | 97 |  | 31600.1466 | -15.39% | 97 |  | 572432.343 | -50.11% | 97 |  | 37827.6654 | -40.22% | 4279561.8691 | -60.07% | 0.2021% | #N/A | 0.017677 | 383.5302 | 11158.3439 | 59.6% | 57.17% | 0.37054 | 0.56066 | 0.28075 |  | 6633320.8971 | 97
98 |  | 2139486.2256 | 272811078.3529 | 2783786.5138 | -67.18% | 98 |  | 1002082.3484 | -50.19% | 98 |  | 350301.7353 | -50.19% | 98 |  | 35267.9152 | -50.19% | 98 |  | 102949.3724 | -38.12% | 98 |  | 31588.3106 | -15.42% | 98 |  | 571540.6049 | -50.19% | 98 |  | 37784.0526 | -40.29% | 4271000.565 | -60.15% | 0.2001% | #N/A | 0.017548 | 383.6711 | 11131.9307 | 60.22% | 57.32% | 0.36505 | 0.55236 | 0.27962 |  | 6620050.8757 | 98
99 |  | 2134215.066 | 274945293.4189 | 2777225.186 | -67.26% | 99 |  | 1000537.1356 | -50.27% | 99 |  | 349761.5694 | -50.27% | 99 |  | 35213.532 | -50.27% | 99 |  | 102840.0029 | -38.19% | 99 |  | 31576.599 | -15.45% | 99 |  | 570659.2883 | -50.27% | 99 |  | 37740.9322 | -40.36% | 4262544.1254 | -60.23% | 0.198% | #N/A | 0.01742 | 383.8121 | 11105.8102 | 60.84% | 57.47% | 0.35969 | 0.54424 | 0.27849 |  | 6606943.3943 | 99
100 |  | 2129009.6755 | 277074303.0943 | 2770743.0309 | -67.34% | 100 |  | 999009.7998 | -50.34% | 100 |  | 349227.6528 | -50.34% | 100 |  | 35159.778 | -50.34% | 100 |  | 102731.847 | -38.25% | 100 |  | 31565.0095 | -15.48% | 100 |  | 569788.1679 | -50.34% | 100 |  | 37698.2936 | -40.43% | 4254190.2241 | -60.31% | 0.196% | #N/A | 0.017291 | 383.953 | 11079.9759 | 61.46% | 57.62% | 0.35445 | 0.53631 | 0.27736 |  | 6593994.8473 | 100
101 |  | 2123868.588 | 279198171.6824 | 2764338.3335 | -67.42% | 101 |  | 997499.9585 | -50.42% | 101 |  | 348699.8518 | -50.42% | 101 |  | 35106.6397 | -50.42% | 101 |  | 102624.8794 | -38.32% | 101 |  | 31553.5394 | -15.51% | 101 |  | 568927.0254 | -50.42% | 101 |  | 37656.1268 | -40.49% | 4245936.6091 | -60.39% | 0.194% | #N/A | 0.017163 | 384.094 | 11054.4217 | 62.08% | 57.77% | 0.34933 | 0.52856 | 0.27624 |  | 6581201.7442 | 101
102 |  | 2118790.3843 | 281316962.0667 | 2758009.432 | -67.49% | 102 |  | 996007.241 | -50.49% | 102 |  | 348178.0369 | -50.49% | 102 |  | 35054.1041 | -50.49% | 102 |  | 102519.0755 | -38.38% | 102 |  | 31542.1865 | -15.54% | 102 |  | 568075.6496 | -50.49% | 102 |  | 37614.4218 | -40.56% | 4237781.0997 | -60.46% | 0.1921% | #N/A | 0.017035 | 384.2349 | 11029.1416 | 62.7% | 57.91% | 0.34432 | 0.52099 | 0.27513 |  | 6568560.7045 | 102
103 |  | 2113773.6899 | 283430735.7566 | 2751754.7161 | -67.57% | 103 |  | 994531.288 | -50.56% | 103 |  | 347662.0824 | -50.56% | 103 |  | 35002.1584 | -50.56% | 103 |  | 102414.4112 | -38.45% | 103 |  | 31530.9483 | -15.57% | 103 |  | 567233.8355 | -50.56% | 103 |  | 37573.1693 | -40.62% | 4229721.5832 | -60.54% | 0.1902% | #N/A | 0.016906 | 384.3758 | 11004.1297 | 63.32% | 58.06% | 0.33943 | 0.51358 | 0.27402 |  | 6556068.454 | 103
104 |  | 2108817.1733 | 285539552.9299 | 2745572.6243 | -67.65% | 104 |  | 993071.7513 | -50.64% | 104 |  | 347151.8666 | -50.64% | 104 |  | 34950.7906 | -50.64% | 104 |  | 102310.8636 | -38.51% | 104 |  | 31519.8227 | -15.6% | 104 |  | 566401.3845 | -50.64% | 104 |  | 37532.3599 | -40.69% | 4221756.0125 | -60.61% | 0.1883% | #N/A | 0.016778 | 384.5168 | 10979.3805 | 63.94% | 58.21% | 0.33464 | 0.50634 | 0.27291 |  | 6543721.8194 | 104
105 |  | 2103919.5444 | 287643472.4744 | 2739461.6426 | -67.72% | 105 |  | 991628.2929 | -50.71% | 105 |  | 346647.2714 | -50.71% | 105 |  | 34899.9886 | -50.71% | 105 |  | 102208.41 | -38.57% | 105 |  | 31508.8075 | -15.63% | 105 |  | 565578.1038 | -50.71% | 105 |  | 37491.9848 | -40.75% | 4213882.4034 | -60.69% | 0.1865% | #N/A | 0.01665 | 384.6577 | 10954.8885 | 64.56% | 58.36% | 0.32996 | 0.49926 | 0.27181 |  | 6531517.7253 | 105
106 |  | 2099079.5526 | 289742552.027 | 2733420.3021 | -67.8% | 106 |  | 990200.5852 | -50.78% | 106 |  | 346148.1822 | -50.78% | 106 |  | 34849.741 | -50.78% | 106 |  | 102107.0287 | -38.63% | 106 |  | 31497.9004 | -15.66% | 106 |  | 564763.8065 | -50.78% | 106 |  | 37452.0352 | -40.82% | 4206098.8318 | -60.76% | 0.1847% | #N/A | 0.016521 | 384.7987 | 10930.6484 | 65.18% | 58.5% | 0.32538 | 0.49233 | 0.27072 |  | 6519453.1893 | 106
107 |  | 2094295.9854 | 291836848.0124 | 2727447.1777 | -67.87% | 107 |  | 988788.3102 | -50.85% | 107 |  | 345654.4878 | -50.85% | 107 |  | 34800.0365 | -50.85% | 107 |  | 102006.6986 | -38.69% | 107 |  | 31487.0994 | -15.69% | 107 |  | 563958.3113 | -50.85% | 107 |  | 37412.5026 | -40.88% | 4198403.4318 | -60.83% | 0.183% | #N/A | 0.016393 | 384.9396 | 10906.6551 | 65.81% | 58.65% | 0.32089 | 0.48555 | 0.26963 |  | 6507525.3192 | 107
108 |  | 2089567.6668 | 293926415.6792 | 2721540.8859 | -67.94% | 108 |  | 987391.159 | -50.92% | 108 |  | 345166.0804 | -50.92% | 108 |  | 34750.8643 | -50.92% | 108 |  | 101907.3989 | -38.75% | 108 |  | 31476.4026 | -15.72% | 108 |  | 563161.442 | -50.92% | 108 |  | 37373.379 | -40.94% | 4190794.3929 | -60.9% | 0.1812% | #N/A | 0.016264 | 385.0805 | 10882.9037 | 66.43% | 58.8% | 0.31651 | 0.47891 | 0.26854 |  | 6495731.309 | 108
109 |  | 2084893.4559 | 296011309.1351 | 2715700.0838 | -68.01% | 109 |  | 986008.8319 | -50.99% | 109 |  | 344682.855 | -50.99% | 109 |  | 34702.2138 | -50.99% | 109 |  | 101809.1098 | -38.81% | 109 |  | 31465.808 | -15.75% | 109 |  | 562373.0277 | -50.99% | 109 |  | 37334.6563 | -41% | 4183269.9583 | -60.97% | 0.1795% | #N/A | 0.016136 | 385.2215 | 10859.3892 | 67.05% | 58.95% | 0.31221 | 0.47241 | 0.26746 |  | 6484068.4354 | 109
110 |  | 2080272.2456 | 298091581.3806 | 2709923.4671 | -68.09% | 110 |  | 984641.0378 | -51.06% | 110 |  | 344204.71 | -51.06% | 110 |  | 34654.0748 | -51.06% | 110 |  | 101711.8119 | -38.87% | 110 |  | 31455.3136 | -15.78% | 110 |  | 561592.9023 | -51.06% | 110 |  | 37296.3268 | -41.06% | 4175828.4227 | -61.04% | 0.1779% | #N/A | 0.016008 | 385.3624 | 10836.1071 | 67.67% | 59.09% | 0.30801 | 0.46605 | 0.26638 |  | 6472534.0552 | 110
111 |  | 2075702.9612 | 300167284.3418 | 2704209.7688 | -68.16% | 111 |  | 983287.4938 | -51.12% | 111 |  | 343731.5465 | -51.12% | 111 |  | 34606.4373 | -51.12% | 111 |  | 101615.4862 | -38.93% | 111 |  | 31444.9177 | -15.8% | 111 |  | 560820.9045 | -51.12% | 111 |  | 37258.383 | -41.12% | 4168468.1302 | -61.11% | 0.1763% | #N/A | 0.015879 | 385.5034 | 10813.0528 | 68.29% | 59.24% | 0.30389 | 0.45982 | 0.26531 |  | 6461125.6018 | 111
112 |  | 2071184.5593 | 302238468.9011 | 2698557.758 | -68.22% | 112 |  | 981947.9251 | -51.19% | 112 |  | 343263.2684 | -51.19% | 112 |  | 34559.2917 | -51.19% | 112 |  | 101520.1144 | -38.98% | 112 |  | 31434.6184 | -15.83% | 112 |  | 560056.8776 | -51.19% | 112 |  | 37220.8176 | -41.18% | 4161187.4724 | -61.18% | 0.1747% | #N/A | 0.015751 | 385.6443 | 10790.2218 | 68.91% | 59.39% | 0.29986 | 0.45371 | 0.26425 |  | 6449840.5823 | 112
113 |  | 2066716.0265 | 304305184.9276 | 2692966.2383 | -68.29% | 113 |  | 980622.0645 | -51.26% | 113 |  | 342799.7823 | -51.26% | 113 |  | 34512.6285 | -51.26% | 113 |  | 101425.6787 | -39.04% | 113 |  | 31424.414 | -15.86% | 113 |  | 559300.6691 | -51.26% | 113 |  | 37183.6235 | -41.24% | 4153984.8871 | -61.24% | 0.1731% | #N/A | 0.015622 | 385.7852 | 10767.6098 | 69.53% | 59.54% | 0.2959 | 0.44773 | 0.26318 |  | 6438676.575 | 113
114 |  | 2062296.3783 | 306367481.3059 | 2687434.0465 | -68.36% | 114 |  | 979309.6523 | -51.32% | 114 |  | 342340.9974 | -51.32% | 114 |  | 34466.4386 | -51.32% | 114 |  | 101332.1617 | -39.1% | 114 |  | 31414.3027 | -15.89% | 114 |  | 558552.131 | -51.32% | 114 |  | 37146.7938 | -41.3% | 4146858.8559 | -61.31% | 0.1715% | #N/A | 0.015494 | 385.9262 | 10745.2128 | 70.15% | 59.68% | 0.29203 | 0.44187 | 0.26213 |  | 6427631.2266 | 114
115 |  | 2057924.6581 | 308425405.9641 | 2681960.0519 | -68.43% | 115 |  | 978010.4359 | -51.39% | 115 |  | 341886.8254 | -51.39% | 115 |  | 34420.7132 | -51.39% | 115 |  | 101239.5466 | -39.15% | 115 |  | 31404.283 | -15.91% | 115 |  | 557811.1191 | -51.39% | 115 |  | 37110.3217 | -41.36% | 4139807.9031 | -61.38% | 0.17% | #N/A | 0.015366 | 386.0671 | 10723.0265 | 70.77% | 59.83% | 0.28824 | 0.43613 | 0.26107 |  | 6416702.2498 | 115
116 |  | 2053599.9362 | 310479005.9002 | 2676543.1543 | -68.49% | 116 |  | 976724.1696 | -51.45% | 116 |  | 341437.1803 | -51.45% | 116 |  | 34375.4435 | -51.45% | 116 |  | 101147.8169 | -39.21% | 116 |  | 31394.3532 | -15.94% | 116 |  | 557077.4933 | -51.45% | 116 |  | 37074.2008 | -41.41% | 4132830.5939 | -61.44% | 0.1685% | #N/A | 0.015237 | 386.2081 | 10701.0472 | 71.39% | 59.98% | 0.28452 | 0.4305 | 0.26002 |  | 6405887.4206 | 116
117 |  | 2049321.3085 | 312528327.2088 | 2671182.2838 | -68.56% | 117 |  | 975450.6143 | -51.51% | 117 |  | 340991.9788 | -51.51% | 117 |  | 34330.6212 | -51.51% | 117 |  | 101056.9567 | -39.26% | 117 |  | 31384.5117 | -15.97% | 117 |  | 556351.1173 | -51.51% | 117 |  | 37038.4246 | -41.47% | 4125925.5332 | -61.51% | 0.1671% | #N/A | 0.015109 | 386.349 | 10679.2708 | 72.01% | 60.13% | 0.28087 | 0.42498 | 0.25898 |  | 6395184.5764 | 117
118 |  | 2045087.8962 | 314573415.105 | 2665876.3992 | -68.63% | 118 |  | 974189.5374 | -51.58% | 118 |  | 340551.1393 | -51.58% | 118 |  | 34286.2381 | -51.58% | 118 |  | 100966.9503 | -39.32% | 118 |  | 31374.757 | -15.99% | 118 |  | 555631.8584 | -51.58% | 118 |  | 37002.987 | -41.53% | 4119091.3637 | -61.57% | 0.1656% | #N/A | 0.014981 | 386.4899 | 10657.6938 | 72.63% | 60.28% | 0.27729 | 0.41957 | 0.25794 |  | 6384591.6137 | 118
119 |  | 2040898.8441 | 316614313.9491 | 2660624.487 | -68.69% | 119 |  | 972940.7123 | -51.64% | 119 |  | 340114.5828 | -51.64% | 119 |  | 34242.2862 | -51.64% | 119 |  | 100877.7826 | -39.37% | 119 |  | 31365.0876 | -16.02% | 119 |  | 554919.5874 | -51.64% | 119 |  | 36967.882 | -41.58% | 4112326.765 | -61.63% | 0.1642% | #N/A | 0.014852 | 386.6309 | 10636.3125 | 73.26% | 60.42% | 0.27379 | 0.41426 | 0.25691 |  | 6374106.4857 | 119
120 |  | 2036753.3206 | 318651067.2697 | 2655425.5606 | -68.75% | 120 |  | 971703.9186 | -51.7% | 120 |  | 339682.2321 | -51.7% | 120 |  | 34198.7577 | -51.7% | 120 |  | 100789.4389 | -39.42% | 120 |  | 31355.5021 | -16.04% | 120 |  | 554214.1785 | -51.7% | 120 |  | 36933.1035 | -41.64% | 4105630.4521 | -61.7% | 0.1628% | #N/A | 0.014724 | 386.7718 | 10615.1232 | 73.88% | 60.57% | 0.27035 | 0.40906 | 0.25588 |  | 6363727.2007 | 120
121 |  | 2032650.5161 | 320683717.7858 | 2650278.6594 | -68.82% | 121 |  | 970478.9416 | -51.76% | 121 |  | 339254.0123 | -51.76% | 121 |  | 34155.6451 | -51.76% | 121 |  | 100701.9047 | -39.47% | 121 |  | 31345.999 | -16.07% | 121 |  | 553515.5093 | -51.76% | 121 |  | 36898.6461 | -41.69% | 4099001.1742 | -61.76% | 0.1615% | #N/A | 0.014595 | 386.9128 | 10594.1227 | 74.5% | 60.72% | 0.26697 | 0.40395 | 0.25485 |  | 6353451.82 | 121
122 |  | 2028589.6429 | 322712307.4287 | 2645182.8478 | -68.88% | 122 |  | 969265.5721 | -51.82% | 122 |  | 338829.8501 | -51.82% | 122 |  | 34112.941 | -51.82% | 122 |  | 100615.1661 | -39.53% | 122 |  | 31336.577 | -16.09% | 122 |  | 552823.4604 | -51.82% | 122 |  | 36864.5039 | -41.74% | 4092437.7136 | -61.82% | 0.1601% | #N/A | 0.014467 | 387.0537 | 10573.3075 | 75.12% | 60.87% | 0.26366 | 0.39894 | 0.25383 |  | 6343278.456 | 122
123 |  | 2024569.9339 | 324736877.3626 | 2640137.2143 | -68.94% | 123 |  | 968063.6063 | -51.88% | 123 |  | 338409.6743 | -51.88% | 123 |  | 34070.6382 | -51.88% | 123 |  | 100529.2094 | -39.58% | 123 |  | 31327.2347 | -16.12% | 123 |  | 552137.9157 | -51.88% | 123 |  | 36830.6717 | -41.8% | 4085938.8843 | -61.88% | 0.1588% | #N/A | 0.014339 | 387.1946 | 10552.6744 | 75.74% | 61.01% | 0.26041 | 0.39402 | 0.25281 |  | 6333205.2706 | 123
124 |  | 2020590.6423 | 326757468.0049 | 2635140.871 | -69% | 124 |  | 966872.8456 | -51.94% | 124 |  | 337993.4156 | -51.94% | 124 |  | 34028.7299 | -51.94% | 124 |  | 100444.0212 | -39.63% | 124 |  | 31317.9708 | -16.14% | 124 |  | 551458.7618 | -51.94% | 124 |  | 36797.1442 | -41.85% | 4079503.5312 | -61.94% | 0.1575% | #N/A | 0.01421 | 387.3356 | 10532.2202 | 76.36% | 61.16% | 0.25722 | 0.3892 | 0.2518 |  | 6323230.4734 | 124
125 |  | 2016651.0405 | 328774119.0454 | 2630192.9524 | -69.06% | 125 |  | 965693.0964 | -52% | 125 |  | 337581.0062 | -52% | 125 |  | 33987.209 | -52% | 125 |  | 100359.5885 | -39.68% | 125 |  | 31308.784 | -16.17% | 125 |  | 550785.8884 | -52% | 125 |  | 36763.916 | -41.9% | 4073130.5291 | -62% | 0.1562% | #N/A | 0.014082 | 387.4765 | 10511.9418 | 76.98% | 61.31% | 0.25409 | 0.38446 | 0.25079 |  | 6313352.3201 | 125
126 |  | 2012750.42 | 330786869.4654 | 2625292.6148 | -69.12% | 126 |  | 964524.1701 | -52.06% | 126 |  | 337172.3801 | -52.06% | 126 |  | 33946.0691 | -52.06% | 126 |  | 100275.8988 | -39.73% | 126 |  | 31299.6731 | -16.19% | 126 |  | 550119.1878 | -52.06% | 126 |  | 36730.9823 | -41.96% | 4066818.7813 | -62.06% | 0.155% | #N/A | 0.013954 | 387.6174 | 10491.8362 | 77.6% | 61.46% | 0.25101 | 0.37981 | 0.24978 |  | 6303569.1111 | 126
127 |  | 2008888.0901 | 332795757.5555 | 2620439.0359 | -69.18% | 127 |  | 963365.8826 | -52.11% | 127 |  | 336767.4732 | -52.11% | 127 |  | 33905.3036 | -52.11% | 127 |  | 100192.9396 | -39.78% | 127 |  | 31290.6368 | -16.22% | 127 |  | 549458.5552 | -52.11% | 127 |  | 36698.3381 | -42.01% | 4060567.2191 | -62.12% | 0.1537% | #N/A | 0.013825 | 387.7584 | 10471.9004 | 78.22% | 61.6% | 0.24799 | 0.37524 | 0.24878 |  | 6293879.1897 | 127
128 | 15.5% | 2005063.3779 | 334800820.9334 | 2615631.4135 | -69.24% | 128 | 10% | 962218.0544 | -52.17% | 128 | 10% | 336366.2225 | -52.17% | 128 | 10% | 33864.9062 | -52.17% | 128 | 7% | 100110.699 | -39.83% | 128 | 2.5% | 31281.674 | -16.24% | 128 | 10% | 548803.888 | -52.17% | 128 | 7.5% | 36665.9786 | -42.06% | 4054374.8006 | -62.17% | 0.1525% | #N/A | 0.013697 | 387.8993 | 10452.1315 | 78.84% | 61.75% | 0.24503 | 0.37075 | 0.23863 |  | 6284280.941 | 128
129 |  | 2001275.6275 | 336802096.5609 | 2610868.9656 | -69.3% | 129 |  | 961080.5105 | -52.23% | 129 |  | 335968.567 | -52.23% | 129 |  | 33824.8708 | -52.23% | 129 |  | 100029.165 | -39.88% | 129 |  | 31272.7835 | -16.26% | 129 |  | 548155.0865 | -52.23% | 129 |  | 36633.8991 | -42.11% | 4048240.5099 | -62.23% | 0.1513% |  | 0.013568 | 388.0403 | 10432.5268 | 79.46% | 61.9% | 0.24211 | 0.36634 | 0.23767 |  | 6274772.7904 | 129
130 |  | 1997524.1991 | 338799620.76 | 2606150.9289 | -69.35% | 130 |  | 959953.0802 | -52.28% | 130 |  | 335574.4469 | -52.28% | 130 |  | 33785.1913 | -52.28% | 130 |  | 99948.3263 | -39.93% | 130 |  | 31263.9641 | -16.29% | 130 |  | 547512.0533 | -52.28% | 130 |  | 36602.0951 | -42.16% | 4042163.3563 | -62.29% | 0.1501% |  | 0.01344 | 388.1812 | 10413.0836 | 80.08% | 62.05% | 0.23925 | 0.36201 | 0.23672 |  | 6265353.2022 | 130
131 |  | 1993808.4692 | 340793429.2292 | 2601476.559 | -69.41% | 131 |  | 958835.5966 | -52.34% | 131 |  | 335183.8039 | -52.34% | 131 |  | 33745.8619 | -52.34% | 131 |  | 99868.1717 | -39.98% | 131 |  | 31255.2147 | -16.31% | 131 |  | 546874.6933 | -52.34% | 131 |  | 36570.5621 | -42.21% | 4036142.3733 | -62.34% | 0.149% |  | 0.013312 | 388.3221 | 10393.7991 | 80.7% | 62.19% | 0.23644 | 0.35776 | 0.23577 |  | 6256020.6787 | 131
132 |  | 1990127.8292 | 342783557.0584 | 2596845.1292 | -69.47% | 132 |  | 957727.8972 | -52.39% | 132 |  | 334796.5812 | -52.39% | 132 |  | 33706.8768 | -52.39% | 132 |  | 99788.6901 | -40.02% | 132 |  | 31246.5344 | -16.33% | 132 |  | 546242.9137 | -52.39% | 132 |  | 36539.2957 | -42.26% | 4030176.6183 | -62.4% | 0.1478% |  | 0.013183 | 388.4631 | 10374.6707 | 81.33% | 62.34% | 0.23368 | 0.35358 | 0.23482 |  | 6246773.7584 | 132
133 |  | 1986481.6859 | 344770038.7443 | 2592255.9304 | -69.52% | 133 |  | 956629.823 | -52.45% | 133 |  | 334412.7232 | -52.45% | 133 |  | 33668.2305 | -52.45% | 133 |  | 99709.871 | -40.07% | 133 |  | 31237.9219 | -16.36% | 133 |  | 545616.6239 | -52.45% | 133 |  | 36508.2918 | -42.31% | 4024265.1712 | -62.45% | 0.1467% |  | 0.013055 | 388.604 | 10355.696 | 81.95% | 62.49% | 0.23096 | 0.34947 | 0.23388 |  | 6237611.0153 | 133
134 |  | 1982869.4601 | 346752908.2044 | 2587708.2702 | -69.58% | 134 |  | 955541.2191 | -52.5% | 134 |  | 334032.1758 | -52.5% | 134 |  | 33629.9175 | -52.5% | 134 |  | 99631.7038 | -40.12% | 134 |  | 31229.3762 | -16.38% | 134 |  | 544995.7354 | -52.5% | 134 |  | 36477.5461 | -42.36% | 4018407.1341 | -62.51% | 0.1456% |  | 0.012927 | 388.745 | 10336.8725 | 82.57% | 62.64% | 0.2283 | 0.34543 | 0.23294 |  | 6228531.0578 | 134
135 |  | 1979290.5866 | 348732198.791 | 2583201.4725 | -69.63% | 135 |  | 954461.934 | -52.56% | 135 |  | 333654.886 | -52.56% | 135 |  | 33591.9324 | -52.56% | 135 |  | 99554.1784 | -40.16% | 135 |  | 31220.8965 | -16.4% | 135 |  | 544380.162 | -52.56% | 135 |  | 36447.0546 | -42.4% | 4012601.6306 | -62.56% | 0.1445% |  | 0.012798 | 388.8859 | 10318.1976 | 83.19% | 62.79% | 0.22567 | 0.34146 | 0.23201 |  | 6219532.5274 | 135
136 |  | 1975744.514 | 350707943.305 | 2578734.8772 | -69.69% | 136 |  | 953391.8198 | -52.61% | 136 |  | 333280.8021 | -52.61% | 136 |  | 33554.2702 | -52.61% | 136 |  | 99477.2848 | -40.21% | 136 |  | 31212.4815 | -16.43% | 136 |  | 543769.8192 | -52.61% | 136 |  | 36416.8134 | -42.45% | 4006847.8049 | -62.62% | 0.1434% |  | 0.01267 | 389.0268 | 10299.6692 | 83.81% | 62.93% | 0.22309 | 0.33756 | 0.23108 |  | 6210614.0977 | 136
137 |  | 1972230.7036 | 352680174.0085 | 2574307.8395 | -69.74% | 137 |  | 952330.7319 | -52.66% | 137 |  | 332909.8736 | -52.66% | 137 |  | 33516.9256 | -52.66% | 137 |  | 99401.0132 | -40.26% | 137 |  | 31204.1305 | -16.45% | 137 |  | 543164.6246 | -52.66% | 137 |  | 36386.8185 | -42.5% | 4001144.8215 | -62.67% | 0.1423% |  | 0.012541 | 389.1678 | 10281.2848 | 84.43% | 63.08% | 0.22056 | 0.33372 | 0.23015 |  | 6201774.4734 | 137
138 |  | 1968748.6296 | 354648922.6381 | 2569919.7293 | -69.8% | 138 |  | 951278.5292 | -52.71% | 138 |  | 332542.0511 | -52.71% | 138 |  | 33479.8937 | -52.71% | 138 |  | 99325.3543 | -40.3% | 138 |  | 31195.8424 | -16.47% | 138 |  | 542564.4978 | -52.71% | 138 |  | 36357.0662 | -42.55% | 3995491.8642 | -62.72% | 0.1413% |  | 0.012413 | 389.3087 | 10263.0422 | 85.05% | 63.23% | 0.21806 | 0.32995 | 0.22923 |  | 6193012.3896 | 138
139 |  | 1965297.7786 | 356614220.4167 | 2565569.9311 | -69.85% | 139 |  | 950235.0737 | -52.77% | 139 |  | 332177.2864 | -52.77% | 139 |  | 33443.1697 | -52.77% | 139 |  | 99250.2985 | -40.35% | 139 |  | 31187.6163 | -16.49% | 139 |  | 541969.3598 | -52.77% | 139 |  | 36327.5527 | -42.59% | 3989888.1358 | -62.78% | 0.1403% |  | 0.012285 | 389.4497 | 10244.9392 | 85.67% | 63.38% | 0.21561 | 0.32624 | 0.22831 |  | 6184326.6105 | 139
140 |  | 1961877.6489 | 358576098.0656 | 2561257.8433 | -69.9% | 140 |  | 949200.2305 | -52.82% | 140 |  | 331815.5323 | -52.82% | 140 |  | 33406.7487 | -52.82% | 140 |  | 99175.8369 | -40.39% | 140 |  | 31179.4514 | -16.51% | 140 |  | 541379.134 | -52.82% | 140 |  | 36298.2746 | -42.64% | 3984332.8574 | -62.83% | 0.1392% |  | 0.012156 | 389.5906 | 10226.9737 | 86.29% | 63.52% | 0.21319 | 0.32258 | 0.22739 |  | 6175715.929 | 140
141 |  | 1958487.7505 | 360534585.8162 | 2556982.8781 | -69.95% | 141 |  | 948173.8678 | -52.87% | 141 |  | 331456.7428 | -52.87% | 141 |  | 33370.6263 | -52.87% | 141 |  | 99101.9606 | -40.44% | 141 |  | 31171.3467 | -16.54% | 141 |  | 540793.745 | -52.87% | 141 |  | 36269.2282 | -42.69% | 3978825.2679 | -62.88% | 0.1382% |  | 0.012028 | 389.7315 | 10209.1435 | 86.91% | 63.67% | 0.21082 | 0.31899 | 0.22648 |  | 6167179.1653 | 141
142 |  | 1955127.6047 | 362489713.4209 | 2552744.4607 | -70.01% | 142 |  | 947155.8567 | -52.92% | 142 |  | 331100.8728 | -52.92% | 142 |  | 33334.7978 | -52.92% | 142 |  | 99028.6608 | -40.48% | 142 |  | 31163.3013 | -16.56% | 142 |  | 540213.1194 | -52.92% | 142 |  | 36240.41 | -42.73% | 3973364.6234 | -62.93% | 0.1372% |  | 0.0119 | 389.8725 | 10191.4467 | 87.53% | 63.82% | 0.20848 | 0.31546 | 0.22557 |  | 6158715.1663 | 142
143 |  | 1951796.7434 | 364441510.1643 | 2548542.0291 | -70.06% | 143 |  | 946146.071 | -52.97% | 143 |  | 330747.8782 | -52.97% | 143 |  | 33299.2587 | -52.97% | 143 |  | 98955.929 | -40.52% | 143 |  | 31155.3145 | -16.58% | 143 |  | 539637.1852 | -52.97% | 143 |  | 36211.8168 | -42.78% | 3967950.1969 | -62.98% | 0.1363% |  | 0.011771 | 390.0134 | 10173.8811 | 88.15% | 63.97% | 0.20618 | 0.31198 | 0.22467 |  | 6150322.8051 | 143
144 |  | 1948494.7094 | 366390004.8737 | 2544375.0338 | -70.11% | 144 |  | 945144.3876 | -53.02% | 144 |  | 330397.7159 | -53.02% | 144 |  | 33264.0049 | -53.02% | 144 |  | 98883.757 | -40.57% | 144 |  | 31147.3853 | -16.6% | 144 |  | 539065.8721 | -53.02% | 144 |  | 36183.4451 | -42.82% | 3962581.2773 | -63.03% | 0.1353% |  | 0.011643 | 390.1544 | 10156.4449 | 88.78% | 64.11% | 0.20392 | 0.30855 | 0.22376 |  | 6142000.9799 | 144
145 |  | 1945221.0555 | 368335225.9292 | 2540242.9374 | -70.16% | 145 |  | 944150.6859 | -53.07% | 145 |  | 330050.3438 | -53.07% | 145 |  | 33229.0319 | -53.07% | 145 |  | 98812.1365 | -40.61% | 145 |  | 31139.513 | -16.62% | 145 |  | 538499.1114 | -53.07% | 145 |  | 36155.2918 | -42.87% | 3957257.1698 | -63.08% | 0.1344% | Gross Margin | 0.011514 | 390.2953 | 10139.1361 | 89.4% | 64.26% | 0.20169 | 0.30518 | 0.22287 |  | 6133748.6131 | 145
146 |  | 1941975.3447 | 370277201.2739 | 2536145.2142 | -70.21% | 146 |  | 943164.8477 | -53.12% | 146 |  | 329705.7206 | -53.12% | 146 |  | 33194.3357 | -53.12% | 146 |  | 98741.0596 | -40.65% | 146 |  | 31131.6968 | -16.64% | 146 |  | 537936.8357 | -53.12% | 146 |  | 36127.3536 | -42.91% | 3951977.1944 | -63.13% | 0.1334% |  | 0.011386 | 390.4362 | 10121.9528 | 90.02% | 64.41% | 0.1995 | 0.30187 | 0.22197 |  | 6125564.6513 | 146
147 |  | 1938757.1494 | 372215958.4233 | 2532081.3498 | -70.26% | 147 |  | 942186.7577 | -53.17% | 147 |  | 329363.806 | -53.17% | 147 |  | 33159.9122 | -53.17% | 147 |  | 98670.5184 | -40.7% | 147 |  | 31123.9359 | -16.66% | 147 |  | 537378.9792 | -53.17% | 147 |  | 36099.6275 | -42.95% | 3946740.6863 | -63.18% | 0.1325% |  | 0.011258 | 390.5772 | 10104.8932 | 90.64% | 64.56% | 0.19734 | 0.2986 | 0.22108 |  | 6117448.0638 | 147
148 |  | 1935566.0515 | 374151524.4748 | 2528050.841 | -70.31% | 148 |  | 941216.3029 | -53.21% | 148 |  | 329024.5604 | -53.21% | 148 |  | 33125.7574 | -53.21% | 148 |  | 98600.5054 | -40.74% | 148 |  | 31116.2295 | -16.68% | 148 |  | 536825.4775 | -53.21% | 148 |  | 36072.1105 | -43% | 3941546.9951 | -63.23% | 0.1316% |  | 0.011129 | 390.7181 | 10087.9554 | 91.26% | 64.7% | 0.19522 | 0.29539 | 0.22019 |  | 6109397.8425 | 148
149 |  | 1932401.6422 | 376083926.1169 | 2524053.1954 | -70.35% | 149 |  | 940253.3727 | -53.26% | 149 |  | 328687.9453 | -53.26% | 149 |  | 33091.8674 | -53.26% | 149 |  | 98531.0131 | -40.78% | 149 |  | 31108.5769 | -16.7% | 149 |  | 536276.2674 | -53.26% | 149 |  | 36044.7995 | -43.04% | 3936395.4845 | -63.27% | 0.1307% |  | 0.011001 | 390.8591 | 10071.1379 | 91.88% | 64.85% | 0.19313 | 0.29222 | 0.21931 |  | 6101413.0009 | 149
150 |  | 1929263.5212 | 378013189.6382 | 2520087.9309 | -70.4% | 150 |  | 939297.8589 | -53.31% | 150 |  | 328353.9227 | -53.31% | 150 |  | 33058.2385 | -53.31% | 150 |  | 98462.034 | -40.82% | 150 |  | 31100.9773 | -16.72% | 150 |  | 535731.2873 | -53.31% | 150 |  | 36017.6917 | -43.08% | 3931285.5316 | -63.32% | 0.1298% |  | 0.011 | 391 | 10054.4387 | 92.5% | 65% | 0.19119 | 0.28929 | 0.21867 |  | 6093492.574 | 150
Note on C6: rlesemann: dampens improvement rate after 3rd improvement.
Note on I6: rlesemann: dampens improvement rate after 3rd improvement.
Note on M6: rlesemann: dampens improvement rate after 3rd improvement.
Note on Q6: rlesemann: dampens improvement rate after 3rd improvement.
Note on U6: rlesemann: dampens improvement rate after 3rd improvement.
Note on Y6: rlesemann: dampens improvement rate after 3rd improvement.
Note on AC6: rlesemann: dampens improvement rate after 3rd improvement.
Note on AG6: rlesemann: dampens improvement rate after 3rd improvement.
Note on AI15: Reenst Lesemann: includes fixed gross margin
Note on B18: Reenst Lesemann: starting reduction
Note on H18: Reenst Lesemann: starting reduction
Note on L18: Reenst Lesemann: starting reduction
Note on P18: Reenst Lesemann: starting reduction
Note on T18: Reenst Lesemann: starting reduction
Note on X18: Reenst Lesemann: starting reduction
Note on AB18: Reenst Lesemann: starting reduction
Note on AF18: Reenst Lesemann: starting reduction
Note on AI18: Reenst Lesemann: input cell for reduced construction cost figures is proforma tab cell E38

## Output Improvement
Output Improvement Calculator |  |  | Step Function |  |  | b= | 0.12816 |  |  | Smooth Curve
Improvement Rate--> |  | 8.5% |  |  | 1 |  |  |  | 8.5%
[9 empty] | 91.5% |  |  | <--Note: Everytime the quantity doubles, the previous doubled unit cost is multiplied by the learning rate.
Unit Number (quantity produced) | # of Volume Doubles | Base Level Output | N/A | Cum Avg Base Level |  | Output Improvement Rate (Rate=Unit #^b) | MWh/yr |  | Base Level Output | N/A | Cum Avg Base Level |  | MWh/yr
0
1 |  | 100 | 100 | 100 |  | 0% | 0 |  | 100 | 100 | #DIV/0! | 0% | 544
2 | 1 | 91.5 | 191.5 | 95.75 | 8.5% | 9.29% | 50.5355 | #DIV/0! | 91.5 | 191.5 | #DIV/0! | 8.5% | 590.24 | 0.085
3 | 1 | 91.5 | 283 | 94.3333 |  | 15.12% | 82.2461 | 0.62749 | 91.5 | 283 | 2208.2401 | 8.5% | 590.24 | 0
4 | 2 | 75 | 358 | 89.5 | 8.5% | 19.44% | 105.7656 | 0.28597 | 83.7225 | 366.7225 | #DIV/0! | 16.28% | 632.5496 | 0.071682
5 | 2 | 75 | 433 | 86.6 |  | 22.91% | 124.6154 | 0.17822 | 75 | 441.7225 | #DIV/0! | 25% | 680 | 0.075015 | The log-log regressions will often
6 | 2 | 75 | 508 | 84.6667 |  | 25.81% | 140.4219 | 0.12684 | 75 | 516.7225 | #DIV/0! | 25% | 680 | 0 | show larger scatter in the early
7 | 2 | 75 | 583 | 83.2857 |  | 28.32% | 154.0774 | 0.097246 | 75 | 591.7225 | #DIV/0! | 25% | 680 | 0 | quantities and will not provide a
8 | 3 | 68.625 | 651.625 | 81.4531 | 8.5% | 30.54% | 166.1263 | 0.0782 | 68.625 | 660.3475 | #DIV/0! | 31.37% | 714.68 | 0.051 | "perfect" curve fit.
9 | 3 | 68.625 | 720.25 | 80.0278 |  | 32.52% | 176.9267 | 0.065013 | 68.625 | 728.9725 | #DIV/0! | 31.37% | 714.68 | 0
10 | 3 | 68.625 | 788.875 | 78.8875 |  | 34.32% | 186.7272 | 0.055393 | 68.625 | 797.5975 | #DIV/0! | 31.37% | 714.68 | 0 | This data is from Figure 1 of the technical paper:
11 | 3 | 68.625 | 857.5 | 77.9545 |  | 35.98% | 195.7074 | 0.048093 | 68.625 | 866.2225 | #DIV/0! | 31.37% | 714.68 | 0 | Predict Future Failures From Your Maintenance Records
12 | 3 | 68.625 | 926.125 | 77.1771 |  | 37.5% | 204.0021 | 0.042383 | 68.625 | 934.8475 | #DIV/0! | 31.37% | 714.68 | 0 | by H. Paul Barringer, P.E., 2003
13 | 3 | 68.625 | 994.75 | 76.5192 |  | 38.92% | 211.7146 | 0.037806 | 68.625 | 1003.4725 | #DIV/0! | 31.37% | 714.68 | 0 | http://www.barringer1.com/pdf/PredictFutureFailures.pdf
14 | 3 | 68.625 | 1063.375 | 75.9554 |  | 40.24% | 218.9261 | 0.034062 | 68.625 | 1072.0975 | #DIV/0! | 31.37% | 714.68 | 0
15 | 3 | 68.625 | 1132 | 75.4667 |  | 41.49% | 225.7017 | 0.030949 | 68.625 | 1140.7225 | #DIV/0! | 31.37% | 714.68 | 0
16 | 4 | 62.7919 | 1194.7919 | 74.6745 | 8.5% | 42.66% | 232.0944 | 0.028323 | 62.7919 | 1203.5144 | #DIV/0! | 37.21% | 746.4122 | 0.044401
17 | 4 | 62.7919 | 1257.5837 | 73.9755 |  | 43.78% | 238.1476 | 0.026081 | 62.7919 | 1266.3062 | #DIV/0! | 37.21% | 746.4122 | 0
18 | 4 | 62.7919 | 1320.3756 | 73.3542 |  | 44.83% | 243.8981 | 0.024147 | 62.7919 | 1329.0981 | #DIV/0! | 37.21% | 746.4122 | 0
19 | 4 | 62.7919 | 1383.1675 | 72.7983 |  | 45.84% | 249.3764 | 0.022462 | 62.7919 | 1391.89 | #DIV/0! | 37.21% | 746.4122 | 0
20 | 4 | 62.7919 | 1445.9594 | 72.298 |  | 46.8% | 254.6089 | 0.020982 | 62.7919 | 1454.6819 | #DIV/0! | 37.21% | 746.4122 | 0
21 | 4 | 62.7919 | 1508.7512 | 71.8453 |  | 47.72% | 259.6181 | 0.019674 | 62.7919 | 1517.4737 | #DIV/0! | 37.21% | 746.4122 | 0
22 | 4 | 62.7919 | 1571.5431 | 71.4338 |  | 48.61% | 264.4234 | 0.018509 | 62.7919 | 1580.2656 | #DIV/0! | 37.21% | 746.4122 | 0
23 | 4 | 62.7919 | 1634.335 | 71.058 |  | 49.46% | 269.042 | 0.017466 | 62.7919 | 1643.0575 | #DIV/0! | 37.21% | 746.4122 | 0
24 | 4 | 62.7919 | 1697.1269 | 70.7136 |  | 50.27% | 273.4887 | 0.016528 | 62.7919 | 1705.8494 | #DIV/0! | 37.21% | 746.4122 | 0
25 | 4 | 62.7919 | 1759.9187 | 70.3967 |  | 51.06% | 277.7766 | 0.015679 | 62.7919 | 1768.6412 | #DIV/0! | 37.21% | 746.4122 | 0
26 | 4 | 62.7919 | 1822.7106 | 70.1043 |  | 51.82% | 281.9176 | 0.014908 | 62.7919 | 1831.4331 | #DIV/0! | 37.21% | 746.4122 | 0
27 | 4 | 62.7919 | 1885.5025 | 69.8334 |  | 52.56% | 285.922 | 0.014204 | 62.7919 | 1894.225 | #DIV/0! | 37.21% | 746.4122 | 0
28 | 4 | 62.7919 | 1948.2944 | 69.5819 |  | 53.27% | 289.799 | 0.01356 | 62.7919 | 1957.0169 | #DIV/0! | 37.21% | 746.4122 | 0
29 | 4 | 62.7919 | 2011.0862 | 69.3478 |  | 53.96% | 293.5572 | 0.012968 | 62.7919 | 2019.8087 | #DIV/0! | 37.21% | 746.4122 | 0
30 | 4 | 62.7919 | 2073.8781 | 69.1293 |  | 54.63% | 297.2041 | 0.012423 | 62.7919 | 2082.6006 | #DIV/0! | 37.21% | 746.4122 | 0
31 | 4 | 62.7919 | 2136.67 | 68.9248 |  | 55.28% | 300.7464 | 0.011919 | 62.7919 | 2145.3925 | #DIV/0! | 37.21% | 746.4122 | 0
32 | 5 | 57.4546 | 2194.1246 | 68.5664 | 8.5% | 55.92% | 304.1905 | 0.011452 | 57.4546 | 2202.8471 | #DIV/0! | 42.55% | 775.4472 | 0.038899
33 | 5 | 57.4546 | 2251.5791 | 68.2297 |  | 56.53% | 307.5421 | 0.011018 | 57.4546 | 2260.3016 | #DIV/0! | 42.55% | 775.4472 | 0
34 | 5 | 57.4546 | 2309.0337 | 67.9128 |  | 57.13% | 310.8062 | 0.010614 | 57.4546 | 2317.7562 | #DIV/0! | 42.55% | 775.4472 | 0
35 | 5 | 57.4546 | 2366.4883 | 67.614 |  | 57.72% | 313.9876 | 0.010236 | 57.4546 | 2375.2108 | #DIV/0! | 42.55% | 775.4472 | 0
36 | 5 | 57.4546 | 2423.9428 | 67.3317 |  | 58.29% | 317.0908 | 0.0098831 | 57.4546 | 2432.6653 | #DIV/0! | 42.55% | 775.4472 | 0
37 | 5 | 57.4546 | 2481.3974 | 67.0648 |  | 58.85% | 320.1197 | 0.0095522 | 57.4546 | 2490.1199 | #DIV/0! | 42.55% | 775.4472 | 0
38 | 5 | 57.4546 | 2538.852 | 66.8119 |  | 59.39% | 323.0781 | 0.0092414 | 57.4546 | 2547.5745 | #DIV/0! | 42.55% | 775.4472 | 0
39 | 5 | 57.4546 | 2596.3065 | 66.572 |  | 59.92% | 325.9693 | 0.0089491 | 57.4546 | 2605.029 | #DIV/0! | 42.55% | 775.4472 | 0
40 | 5 | 57.4546 | 2653.7611 | 66.344 |  | 60.44% | 328.7966 | 0.0086736 | 57.4546 | 2662.4836 | #DIV/0! | 42.55% | 775.4472 | 0
41 | 5 | 57.4546 | 2711.2157 | 66.1272 |  | 60.95% | 331.563 | 0.0084136 | 57.4546 | 2719.9382 | #DIV/0! | 42.55% | 775.4472 | 0
42 | 5 | 57.4546 | 2768.6702 | 65.9207 |  | 61.45% | 334.2711 | 0.0081678 | 57.4546 | 2777.3927 | #DIV/0! | 42.55% | 775.4472 | 0
43 | 5 | 57.4546 | 2826.1248 | 65.7238 |  | 61.93% | 336.9236 | 0.0079352 | 57.4546 | 2834.8473 | #DIV/0! | 42.55% | 775.4472 | 0
44 | 5 | 57.4546 | 2883.5794 | 65.5359 |  | 62.41% | 339.5229 | 0.0077147 | 57.4546 | 2892.3019 | #DIV/0! | 42.55% | 775.4472 | 0
45 | 5 | 57.4546 | 2941.0339 | 65.3563 |  | 62.88% | 342.0711 | 0.0075054 | 57.4546 | 2949.7564 | #DIV/0! | 42.55% | 775.4472 | 0
46 | 5 | 57.4546 | 2998.4885 | 65.1845 |  | 63.34% | 344.5705 | 0.0073065 | 57.4546 | 3007.211 | #DIV/0! | 42.55% | 775.4472 | 0
47 | 5 | 57.4546 | 3055.9431 | 65.0201 |  | 63.79% | 347.0229 | 0.0071173 | 57.4546 | 3064.6656 | #DIV/0! | 42.55% | 775.4472 | 0
48 | 5 | 57.4546 | 3113.3976 | 64.8625 |  | 64.23% | 349.4302 | 0.0069371 | 57.4546 | 3122.1201 | #DIV/0! | 42.55% | 775.4472 | 0
49 | 5 | 57.4546 | 3170.8522 | 64.7113 |  | 64.67% | 351.7942 | 0.0067653 | 57.4546 | 3179.5747 | #DIV/0! | 42.55% | 775.4472 | 0
50 | 5 | 57.4546 | 3228.3067 | 64.5661 |  | 65.09% | 354.1165 | 0.0066013 | 57.4546 | 3237.0292 | #DIV/0! | 42.55% | 775.4472 | 0
51 | 5 | 57.4546 | 3285.7613 | 64.4267 |  | 65.51% | 356.3987 | 0.0064447 | 57.4546 | 3294.4838 | #DIV/0! | 42.55% | 775.4472 | 0
52 | 5 | 57.4546 | 3343.2159 | 64.2926 |  | 65.93% | 358.6422 | 0.0062949 | 57.4546 | 3351.9384 | #DIV/0! | 42.55% | 775.4472 | 0
53 | 5 | 57.4546 | 3400.6704 | 64.1636 |  | 66.33% | 360.8484 | 0.0061515 | 57.4546 | 3409.3929 | #DIV/0! | 42.55% | 775.4472 | 0
54 | 5 | 57.4546 | 3458.125 | 64.0394 |  | 66.73% | 363.0185 | 0.0060141 | 57.4546 | 3466.8475 | #DIV/0! | 42.55% | 775.4472 | 0
55 | 5 | 57.4546 | 3515.5796 | 63.9196 |  | 67.12% | 365.154 | 0.0058824 | 57.4546 | 3524.3021 | #DIV/0! | 42.55% | 775.4472 | 0
56 | 5 | 57.4546 | 3573.0341 | 63.8042 |  | 67.51% | 367.2558 | 0.005756 | 57.4546 | 3581.7566 | #DIV/0! | 42.55% | 775.4472 | 0
57 | 5 | 57.4546 | 3630.4887 | 63.6928 |  | 67.89% | 369.3251 | 0.0056347 | 57.4546 | 3639.2112 | #DIV/0! | 42.55% | 775.4472 | 0
58 | 5 | 57.4546 | 3687.9433 | 63.5852 |  | 68.27% | 371.3631 | 0.005518 | 57.4546 | 3696.6658 | #DIV/0! | 42.55% | 775.4472 | 0
59 | 5 | 57.4546 | 3745.3978 | 63.4813 |  | 68.63% | 373.3706 | 0.0054059 | 57.4546 | 3754.1203 | #DIV/0! | 42.55% | 775.4472 | 0
60 | 5 | 57.4546 | 3802.8524 | 63.3809 |  | 69% | 375.3487 | 0.0052979 | 57.4546 | 3811.5749 | #DIV/0! | 42.55% | 775.4472 | 0
61 | 5 | 57.4546 | 3860.307 | 63.2837 |  | 69.36% | 377.2983 | 0.005194 | 57.4546 | 3869.0295 | #DIV/0! | 42.55% | 775.4472 | 0
62 | 5 | 57.4546 | 3917.7615 | 63.1897 |  | 69.71% | 379.2202 | 0.0050938 | 57.4546 | 3926.484 | #DIV/0! | 42.55% | 775.4472 | 0
63 | 5 | 57.4546 | 3975.2161 | 63.0987 |  | 70.06% | 381.1152 | 0.0049972 | 57.4546 | 3983.9386 | #DIV/0! | 42.55% | 775.4472 | 0
64 | 6 | 52.5709 | 4027.787 | 62.9342 | 8.5% | 70.4% | 382.9842 | 0.004904 | 52.5709 | 4036.5095 | #DIV/0! | 47.43% | 802.0142 | 0.03426
65 | 6 | 52.5709 | 4080.358 | 62.7747 |  | 70.74% | 384.8279 | 0.0048141 | 52.5709 | 4089.0805 | #DIV/0! | 47.43% | 802.0142 | 0
66 | 6 | 52.5709 | 4132.9289 | 62.6201 |  | 71.07% | 386.6471 | 0.0047272 | 52.5709 | 4141.6514 | #DIV/0! | 47.43% | 802.0142 | 0
67 | 6 | 52.5709 | 4185.4998 | 62.4701 |  | 71.4% | 388.4423 | 0.0046432 | 52.5709 | 4194.2223 | #DIV/0! | 47.43% | 802.0142 | 0
68 | 6 | 52.5709 | 4238.0707 | 62.3246 |  | 71.73% | 390.2144 | 0.004562 | 52.5709 | 4246.7932 | #DIV/0! | 47.43% | 802.0142 | 0
69 | 6 | 52.5709 | 4290.6417 | 62.1832 |  | 72.05% | 391.9639 | 0.0044834 | 52.5709 | 4299.3642 | #DIV/0! | 47.43% | 802.0142 | 0
70 | 6 | 52.5709 | 4343.2126 | 62.0459 |  | 72.37% | 393.6914 | 0.0044073 | 52.5709 | 4351.9351 | #DIV/0! | 47.43% | 802.0142 | 0
71 | 6 | 52.5709 | 4395.7835 | 61.9124 |  | 72.68% | 395.3975 | 0.0043337 | 52.5709 | 4404.506 | #DIV/0! | 47.43% | 802.0142 | 0
72 | 6 | 52.5709 | 4448.3544 | 61.7827 |  | 72.99% | 397.0828 | 0.0042623 | 52.5709 | 4457.0769 | #DIV/0! | 47.43% | 802.0142 | 0
73 | 6 | 52.5709 | 4500.9254 | 61.6565 |  | 73.3% | 398.7479 | 0.0041931 | 52.5709 | 4509.6479 | #DIV/0! | 47.43% | 802.0142 | 0
74 | 6 | 52.5709 | 4553.4963 | 61.5337 |  | 73.6% | 400.3931 | 0.0041261 | 52.5709 | 4562.2188 | #DIV/0! | 47.43% | 802.0142 | 0
75 | 6 | 52.5709 | 4606.0672 | 61.4142 |  | 73.9% | 402.0191 | 0.004061 | 52.5709 | 4614.7897 | #DIV/0! | 47.43% | 802.0142 | 0
76 | 6 | 52.5709 | 4658.6382 | 61.2979 |  | 74.2% | 403.6263 | 0.0039978 | 52.5709 | 4667.3607 | #DIV/0! | 47.43% | 802.0142 | 0
77 | 6 | 52.5709 | 4711.2091 | 61.1845 |  | 74.49% | 405.2152 | 0.0039365 | 52.5709 | 4719.9316 | #DIV/0! | 47.43% | 802.0142 | 0
78 | 6 | 52.5709 | 4763.78 | 61.0741 |  | 74.78% | 406.7861 | 0.0038769 | 52.5709 | 4772.5025 | #DIV/0! | 47.43% | 802.0142 | 0
79 | 6 | 52.5709 | 4816.3509 | 60.9665 |  | 75.06% | 408.3396 | 0.003819 | 52.5709 | 4825.0734 | #DIV/0! | 47.43% | 802.0142 | 0
80 | 6 | 52.5709 | 4868.9219 | 60.8615 |  | 75.34% | 409.8761 | 0.0037627 | 52.5709 | 4877.6444 | #DIV/0! | 47.43% | 802.0142 | 0
81 | 6 | 52.5709 | 4921.4928 | 60.7592 |  | 75.62% | 411.3959 | 0.003708 | 52.5709 | 4930.2153 | #DIV/0! | 47.43% | 802.0142 | 0
82 | 6 | 52.5709 | 4974.0637 | 60.6593 |  | 75.9% | 412.8994 | 0.0036547 | 52.5709 | 4982.7862 | #DIV/0! | 47.43% | 802.0142 | 0
83 | 6 | 52.5709 | 5026.6347 | 60.5619 |  | 76.17% | 414.3871 | 0.0036029 | 52.5709 | 5035.3572 | #DIV/0! | 47.43% | 802.0142 | 0
84 | 6 | 52.5709 | 5079.2056 | 60.4667 |  | 76.44% | 415.8592 | 0.0035524 | 52.5709 | 5087.9281 | #DIV/0! | 47.43% | 802.0142 | 0
85 | 6 | 52.5709 | 5131.7765 | 60.3738 |  | 76.71% | 417.316 | 0.0035033 | 52.5709 | 5140.499 | #DIV/0! | 47.43% | 802.0142 | 0
86 | 6 | 52.5709 | 5184.3474 | 60.2831 |  | 76.98% | 418.7581 | 0.0034555 | 52.5709 | 5193.0699 | #DIV/0! | 47.43% | 802.0142 | 0
87 | 6 | 52.5709 | 5236.9184 | 60.1945 |  | 77.24% | 420.1855 | 0.0034088 | 52.5709 | 5245.6409 | #DIV/0! | 47.43% | 802.0142 | 0
88 | 6 | 52.5709 | 5289.4893 | 60.1078 |  | 77.5% | 421.5988 | 0.0033634 | 52.5709 | 5298.2118 | #DIV/0! | 47.43% | 802.0142 | 0
89 | 6 | 52.5709 | 5342.0602 | 60.0231 |  | 77.76% | 422.9981 | 0.003319 | 52.5709 | 5350.7827 | #DIV/0! | 47.43% | 802.0142 | 0
90 | 6 | 52.5709 | 5394.6311 | 59.9403 |  | 78.01% | 424.3837 | 0.0032758 | 52.5709 | 5403.3536 | #DIV/0! | 47.43% | 802.0142 | 0
91 | 6 | 52.5709 | 5447.2021 | 59.8594 |  | 78.26% | 425.756 | 0.0032336 | 52.5709 | 5455.9246 | #DIV/0! | 47.43% | 802.0142 | 0
92 | 6 | 52.5709 | 5499.773 | 59.7801 |  | 78.51% | 427.1153 | 0.0031925 | 52.5709 | 5508.4955 | #DIV/0! | 47.43% | 802.0142 | 0
93 | 6 | 52.5709 | 5552.3439 | 59.7026 |  | 78.76% | 428.4617 | 0.0031523 | 52.5709 | 5561.0664 | #DIV/0! | 47.43% | 802.0142 | 0
94 | 6 | 52.5709 | 5604.9149 | 59.6268 |  | 79.01% | 429.7955 | 0.0031131 | 52.5709 | 5613.6374 | #DIV/0! | 47.43% | 802.0142 | 0
95 | 6 | 52.5709 | 5657.4858 | 59.5525 |  | 79.25% | 431.117 | 0.0030748 | 52.5709 | 5666.2083 | #DIV/0! | 47.43% | 802.0142 | 0
96 | 6 | 52.5709 | 5710.0567 | 59.4798 |  | 79.49% | 432.4265 | 0.0030373 | 52.5709 | 5718.7792 | #DIV/0! | 47.43% | 802.0142 | 0
97 | 6 | 52.5709 | 5762.6276 | 59.4085 |  | 79.73% | 433.7241 | 0.0030008 | 52.5709 | 5771.3501 | #DIV/0! | 47.43% | 802.0142 | 0
98 | 6 | 52.5709 | 5815.1986 | 59.3388 |  | 79.97% | 435.0101 | 0.002965 | 52.5709 | 5823.9211 | #DIV/0! | 47.43% | 802.0142 | 0
99 | 6 | 52.5709 | 5867.7695 | 59.2704 |  | 80.2% | 436.2847 | 0.0029301 | 52.5709 | 5876.492 | #DIV/0! | 47.43% | 802.0142 | 0
100 | 6 | 52.5709 | 5920.3404 | 59.2034 |  | 80.43% | 437.5481 | 0.0028959 | 52.5709 | 5929.0629 | #DIV/0! | 47.43% | 802.0142 | 0
101 | 6 | 52.5709 | 5972.9113 | 59.1377 |  | 80.66% | 438.8006 | 0.0028625 | 52.5709 | 5981.6338 | #DIV/0! | 47.43% | 802.0142 | 0
102 | 6 | 52.5709 | 6025.4823 | 59.0734 |  | 80.89% | 440.0423 | 0.0028298 | 52.5709 | 6034.2048 | #DIV/0! | 47.43% | 802.0142 | 0
103 | 6 | 52.5709 | 6078.0532 | 59.0102 |  | 81.12% | 441.2734 | 0.0027978 | 52.5709 | 6086.7757 | #DIV/0! | 47.43% | 802.0142 | 0
104 | 6 | 52.5709 | 6130.6241 | 58.9483 |  | 81.34% | 442.4942 | 0.0027664 | 52.5709 | 6139.3466 | #DIV/0! | 47.43% | 802.0142 | 0
105 | 6 | 52.5709 | 6183.1951 | 58.8876 |  | 81.56% | 443.7048 | 0.0027358 | 52.5709 | 6191.9176 | #DIV/0! | 47.43% | 802.0142 | 0
106 | 6 | 52.5709 | 6235.766 | 58.828 |  | 81.78% | 444.9053 | 0.0027058 | 52.5709 | 6244.4885 | #DIV/0! | 47.43% | 802.0142 | 0
107 | 6 | 52.5709 | 6288.3369 | 58.7695 |  | 82% | 446.096 | 0.0026763 | 52.5709 | 6297.0594 | #DIV/0! | 47.43% | 802.0142 | 0
108 | 6 | 52.5709 | 6340.9078 | 58.7121 |  | 82.22% | 447.2771 | 0.0026475 | 52.5709 | 6349.6303 | #DIV/0! | 47.43% | 802.0142 | 0
109 | 6 | 52.5709 | 6393.4788 | 58.6558 |  | 82.44% | 448.4487 | 0.0026193 | 52.5709 | 6402.2013 | #DIV/0! | 47.43% | 802.0142 | 0
110 | 6 | 52.5709 | 6446.0497 | 58.6005 |  | 82.65% | 449.6109 | 0.0025917 | 52.5709 | 6454.7722 | #DIV/0! | 47.43% | 802.0142 | 0
111 | 6 | 52.5709 | 6498.6206 | 58.5461 |  | 82.86% | 450.7639 | 0.0025646 | 52.5709 | 6507.3431 | #DIV/0! | 47.43% | 802.0142 | 0
112 | 6 | 52.5709 | 6551.1915 | 58.4928 |  | 83.07% | 451.908 | 0.002538 | 52.5709 | 6559.914 | #DIV/0! | 47.43% | 802.0142 | 0
113 | 6 | 52.5709 | 6603.7625 | 58.4404 |  | 83.28% | 453.0431 | 0.0025119 | 52.5709 | 6612.485 | #DIV/0! | 47.43% | 802.0142 | 0
114 | 6 | 52.5709 | 6656.3334 | 58.3889 |  | 83.49% | 454.1696 | 0.0024864 | 52.5709 | 6665.0559 | #DIV/0! | 47.43% | 802.0142 | 0
115 | 6 | 52.5709 | 6708.9043 | 58.3383 |  | 83.69% | 455.2874 | 0.0024613 | 52.5709 | 6717.6268 | #DIV/0! | 47.43% | 802.0142 | 0
116 | 6 | 52.5709 | 6761.4753 | 58.2886 |  | 83.9% | 456.3968 | 0.0024367 | 52.5709 | 6770.1978 | #DIV/0! | 47.43% | 802.0142 | 0
117 | 6 | 52.5709 | 6814.0462 | 58.2397 |  | 84.1% | 457.4979 | 0.0024126 | 52.5709 | 6822.7687 | #DIV/0! | 47.43% | 802.0142 | 0
118 | 6 | 52.5709 | 6866.6171 | 58.1917 |  | 84.3% | 458.5909 | 0.0023889 | 52.5709 | 6875.3396 | #DIV/0! | 47.43% | 802.0142 | 0
119 | 6 | 52.5709 | 6919.188 | 58.1444 |  | 84.5% | 459.6757 | 0.0023657 | 52.5709 | 6927.9105 | #DIV/0! | 47.43% | 802.0142 | 0
120 | 6 | 52.5709 | 6971.759 | 58.098 |  | 84.7% | 460.7527 | 0.0023429 | 52.5709 | 6980.4815 | #DIV/0! | 47.43% | 802.0142 | 0
121 | 6 | 52.5709 | 7024.3299 | 58.0523 |  | 84.89% | 461.8219 | 0.0023205 | 52.5709 | 7033.0524 | #DIV/0! | 47.43% | 802.0142 | 0
122 | 6 | 52.5709 | 7076.9008 | 58.0074 |  | 85.09% | 462.8834 | 0.0022985 | 52.5709 | 7085.6233 | #DIV/0! | 47.43% | 802.0142 | 0
123 | 6 | 52.5709 | 7129.4718 | 57.9632 |  | 85.28% | 463.9373 | 0.0022769 | 52.5709 | 7138.1943 | #DIV/0! | 47.43% | 802.0142 | 0
124 | 6 | 52.5709 | 7182.0427 | 57.9197 |  | 85.47% | 464.9838 | 0.0022557 | 52.5709 | 7190.7652 | #DIV/0! | 47.43% | 802.0142 | 0
125 | 6 | 52.5709 | 7234.6136 | 57.8769 |  | 85.67% | 466.0229 | 0.0022348 | 52.5709 | 7243.3361 | #DIV/0! | 47.43% | 802.0142 | 0
126 | 6 | 52.5709 | 7287.1845 | 57.8348 |  | 85.86% | 467.0549 | 0.0022143 | 52.5709 | 7295.907 | #DIV/0! | 47.43% | 802.0142 | 0
127 | 6 | 52.5709 | 7339.7555 | 57.7934 |  | 86.04% | 468.0797 | 0.0021942 | 52.5709 | 7348.478 | #DIV/0! | 47.43% | 802.0142 | 0
128 | 7 | 48.1024 | 7387.8579 | 57.7176 | 8.5% | 86.23% | 469.0975 | 0.0021744 | 48.1024 | 7396.5804 | #DIV/0! | 51.9% | 826.323 | 0.03031
129 | 7 | 48.1024 | 7435.9603 | 57.6431 |  | 86.42% | 470.1084 | 0.002155 | 48.1024 | 7444.6828 | #DIV/0! | 51.9% | 826.323 | 0
130 | 7 | 48.1024 | 7484.0627 | 57.5697 |  | 86.6% | 471.1125 | 0.0021359 | 48.1024 | 7492.7852 | #DIV/0! | 51.9% | 826.323 | 0
131 | 7 | 48.1024 | 7532.1651 | 57.4974 |  | 86.78% | 472.1099 | 0.0021171 | 48.1024 | 7540.8876 | #DIV/0! | 51.9% | 826.323 | 0
132 | 7 | 48.1024 | 7580.2675 | 57.4263 |  | 86.97% | 473.1006 | 0.0020986 | 48.1024 | 7588.99 | #DIV/0! | 51.9% | 826.323 | 0
133 | 7 | 48.1024 | 7628.3699 | 57.3562 |  | 87.15% | 474.0849 | 0.0020804 | 48.1024 | 7637.0924 | #DIV/0! | 51.9% | 826.323 | 0
134 | 7 | 48.1024 | 7676.4723 | 57.2871 |  | 87.33% | 475.0627 | 0.0020625 | 48.1024 | 7685.1948 | #DIV/0! | 51.9% | 826.323 | 0
135 | 7 | 48.1024 | 7724.5747 | 57.2191 |  | 87.51% | 476.0341 | 0.0020449 | 48.1024 | 7733.2972 | #DIV/0! | 51.9% | 826.323 | 0
136 | 7 | 48.1024 | 7772.6771 | 57.152 |  | 87.68% | 476.9993 | 0.0020276 | 48.1024 | 7781.3996 | #DIV/0! | 51.9% | 826.323 | 0
137 | 7 | 48.1024 | 7820.7795 | 57.086 |  | 87.86% | 477.9584 | 0.0020106 | 48.1024 | 7829.502 | #DIV/0! | 51.9% | 826.323 | 0
138 | 7 | 48.1024 | 7868.8818 | 57.0209 |  | 88.04% | 478.9113 | 0.0019938 | 48.1024 | 7877.6043 | #DIV/0! | 51.9% | 826.323 | 0
139 | 7 | 48.1024 | 7916.9842 | 56.9567 |  | 88.21% | 479.8583 | 0.0019773 | 48.1024 | 7925.7067 | #DIV/0! | 51.9% | 826.323 | 0
140 | 7 | 48.1024 | 7965.0866 | 56.8935 |  | 88.38% | 480.7993 | 0.0019611 | 48.1024 | 7973.8091 | #DIV/0! | 51.9% | 826.323 | 0
141 | 7 | 48.1024 | 8013.189 | 56.8311 |  | 88.55% | 481.7345 | 0.0019451 | 48.1024 | 8021.9115 | #DIV/0! | 51.9% | 826.323 | 0
142 | 7 | 48.1024 | 8061.2914 | 56.7697 |  | 88.72% | 482.664 | 0.0019293 | 48.1024 | 8070.0139 | #DIV/0! | 51.9% | 826.323 | 0
143 | 7 | 48.1024 | 8109.3938 | 56.709 |  | 88.89% | 483.5877 | 0.0019138 | 48.1024 | 8118.1163 | #DIV/0! | 51.9% | 826.323 | 0
144 | 7 | 48.1024 | 8157.4962 | 56.6493 |  | 89.06% | 484.5058 | 0.0018986 | 48.1024 | 8166.2187 | #DIV/0! | 51.9% | 826.323 | 0
145 | 7 | 48.1024 | 8205.5986 | 56.5903 |  | 89.23% | 485.4184 | 0.0018835 | 48.1024 | 8214.3211 | #DIV/0! | 51.9% | 826.323 | 0
146 | 7 | 48.1024 | 8253.701 | 56.5322 |  | 89.4% | 486.3255 | 0.0018687 | 48.1024 | 8262.4235 | #DIV/0! | 51.9% | 826.323 | 0
147 | 7 | 48.1024 | 8301.8034 | 56.4749 |  | 89.56% | 487.2273 | 0.0018541 | 48.1024 | 8310.5259 | #DIV/0! | 51.9% | 826.323 | 0
148 | 7 | 48.1024 | 8349.9058 | 56.4183 |  | 89.73% | 488.1236 | 0.0018398 | 48.1024 | 8358.6283 | #DIV/0! | 51.9% | 826.323 | 0
149 | 7 | 48.1024 | 8398.0082 | 56.3625 |  | 89.89% | 489.0148 | 0.0018256 | 48.1024 | 8406.7307 | #DIV/0! | 51.9% | 826.323 | 0
150 | 7 | 48.1024 | 8446.1106 | 56.3074 |  | 90.06% | 489.9007 | 0.0018116 | 48.1024 | 8454.8331 | #DIV/0! | 51.9% | 826.323 | 0

## pro forma
Year
|  |  | Year | 1 | 2 | 3 | 4 | 5 | 6 | 7 | 8 | 9 | 10 | 11 | 12 | 13 | 14 | 15 | 16 | 17 | 18 | 19 | 20 | 21 | 22 | 23 | 24 | 25 | 26 | 27 | 28 | 29 | 30 | 31 | 32 | 33 | 34 | 35 | X | Total
Units Deployed |  |  |  | 75 | 75 | 75 | 46.8647 | 0 | 0 | 0 | 0 | 0 | 0 | 0 | 0 | 0 | 0 | 0 | 0 | 0 | 0 | 0 | 0 | 0 | 0 | 0 | 0 | 0 | 0 | 0 | 0 | 0 | 0 | 0 | 0 | 0 | 0 | 0 |  | 271.8647
Units Refitted |  |  |  | 75 | 75 | 75 | 46.8647 | 0 | 0 | 0 | 0 | 0 | 0 | 0 | 0 | 0 | 0 | 0 | 0 | 0 | 0 | 0 | 0 | 0 | 0 | 0 | 0 | 0 | 0 | 0 | 0 | 0 | 0 | 0 | 0 | 0 | 0 | 0 | X
Units Decommissioned |  |  |  | 0 | 0 | 0 | 0 | 0 | 0 | 0 | 0 | 0 | 0 | 0 | 0 | 0 | 0 | 0 | 0 | 0 | 0 | 0 | 0 | 75 | 75 | 75 | 46.8647 | 0 | 0 | 0 | 0 | 0 | 0 | 0 | 0 | 0 | 0 | 0 | X
Units Producing by Q4 |  |  |  | 75 | 150 | 225 | 271.8647 | 271.8647 | 271.8647 | 271.8647 | 271.8647 | 271.8647 | 271.8647 | 271.8647 | 271.8647 | 271.8647 | 271.8647 | 271.8647 | 271.8647 | 271.8647 | 271.8647 | 271.8647 | 271.8647 | 196.8647 | 121.8647 | 46.8647 | 0 | 0 | 0 | 0 | 0 | 0 | 0 | 0 | 0 | 0 | 0 | 0 | X | X
Energy Produced (MWh) |  |  |  | 71726.8589 | 107590.2883 | 179317.1471 | 237590.2883 | 260000 | 260000 | 260000 | 260000 | 260000 | 260000 | 260000 | 260000 | 260000 | 260000 | 260000 | 260000 | 260000 | 260000 | 260000 | 260000 | 260000 | 188273.1411 | 116546.2823 | 44819.4234 | 0 | 0 | 0 | 0 | 0 | 0 | 0 | 0 | 0 | 0 | 0 | X | 5365863.4294
PPA Revenue |  |  |  | 358634.2943 | 537951.4414 | 896585.7356 | 1187951.4414 | 1300000 | 1300000 | 1300000 | 1300000 | 1300000 | 1300000 | 1300000 | 1300000 | 1300000 | 1300000 | 1300000 | 1300000 | 1300000 | 1300000 | 1300000 | 1300000 | 1300000 | 941365.7057 | 582731.4115 | 224097.1172 | 0 | 0 | 0 | 0 | 0 | 0 | 0 | 0 | 0 | 0 | 0 | X | 26829317.1471
Expense Inflator |  |  |  | 100% | 102.5% | 105.1% | 107.7% | 110.4% | 113.1% | 116% | 118.9% | 121.8% | 124.9% | 128% | 131.2% | 134.5% | 137.9% | 141.3% | 144.8% | 148.5% | 152.2% | 156% | 159.9% | 163.9% | 168% | 172.2% | 176.5% | 180.9% | 185.4% | 190% | 194.8% | 199.6% | 204.6% | 209.8% | 215% | 220.4% | 225.9% | 231.5% | X | X
Revenue Year |  |  |  | 1 | 2 | 3 | 4 | 5 | 6 | 7 | 8 | 9 | 10 | 11 | 12 | 13 | 14 | 15 | 16 | 17 | 18 | 19 | 20 | 21 | 22 | 23 | 24 | 25 | 26 | 27 | 28 | 29 | 30 | 31 | 32 | 33 | 34 | 35 | X
Revenue Esclator |  |  |  | 100% | 100% | 100% | 100% | 100% | 100% | 100% | 100% | 100% | 100% | 100% | 100% | 100% | 100% | 100% | 100% | 100% | 100% | 100% | 100% | 100% | 100% | 100% | 100% | 100% | 100% | 100% | 100% | 100% | 100% | 100% | 100% | 100% | 100% | 100% | X | X
MTBF Aging Factor | [38 empty] | X | bar: 1 to 35
Capital Costs | [38 empty] | X | X
| Project Costs | [37 empty] | X | X
|  | Pre-Approval Expenses | [36 empty] | X | X
|  |  | Development Soft Costs | 142702793.7626 | 0 | 0 | 0 | 0 | 0 | 0 | 0 | 0 | 0 | 0 | 0 | 0 | 0 | 0 | 0 | 0 | 0 | 0 | 0 | 0 | 0 | 0 | 0 | 0 | 0 | 0 | 0 | 0 | 0 | 0 | 0 | 0 | 0 | 0 | X | 142702793.7626
|  |  | Consenting | 0 | 0 | 0 | 0 | 0 | 0 | 0 | 0 | 0 | 0 | 0 | 0 | 0 | 0 | 0 | 0 | 0 | 0 | 0 | 0 | 0 | 0 | 0 | 0 | 0 | 0 | 0 | 0 | 0 | 0 | 0 | 0 | 0 | 0 | 0 | X | 0
[39 empty] | X | X
[39 empty] | X | X
[39 empty] | X | X
[39 empty] | X | X
| Construction Facilities & Equipment Costs | [37 empty] | X | X
|  | Waterside Assembly Facilities & Equipment |  | 0 | 0 | 0 | 0 | 0 | 0 | 0 | 0 | 0 | 0 | 0 | 0 | 0 | 0 | 0 | 0 | 0 | 0 | 0 | 0 | 0 | 0 | 0 | 0 | 0 | 0 | 0 | 0 | 0 | 0 | 0 | 0 | 0 | 0 | 0 | X | 0
|  | Deployment Marine Equipment |  | 0 | 0 | 0 | 0 | 0 | 0 | 0 | 0 | 0 | 0 | 0 | 0 | 0 | 0 | 0 | 0 | 0 | 0 | 0 | 0 | 0 | 0 | 0 | 0 | 0 | 0 | 0 | 0 | 0 | 0 | 0 | 0 | 0 | 0 | 0 | X | 0
[39 empty] | X | X
X
X
Unit Construction Costs
|  | WEC Construction |  | 296833335.0705 | 296833335.0705 | 148416667.5353 | 185480016.1562 | 0 | 0 | 0 | 0 | 0 | 0 | 0 | 0 | 0 | 0 | 0 | 0 | 0 | 0 | 0 | 0 | 0 | 0 | 0 | 0 | 0 | 0 | 0 | 0 | 0 | 0 | 0 | 0 | 0 | 0 | 0 | X | 927563353.8325
|  | WEC Deployment & Tie-in |  | 3542809.464 | 2230520.1242 | 2230520.1242 | 1393768.3535 | 0 | 0 | 0 | 0 | 0 | 0 | 0 | 0 | 0 | 0 | 0 | 0 | 0 | 0 | 0 | 0 | 0 | 0 | 0 | 0 | 0 | 0 | 0 | 0 | 0 | 0 | 0 | 0 | 0 | 0 | 0 | X | 9397618.066
|  | Mooring Installation |  | 1239177.8468 | 1239177.8468 | 1239177.8468 | 774315.7519 | 0 | 0 | 0 | 0 | 0 | 0 | 0 | 0 | 0 | 0 | 0 | 0 | 0 | 0 | 0 | 0 | 0 | 0 | 0 | 0 | 0 | 0 | 0 | 0 | 0 | 0 | 0 | 0 | 0 | 0 | 0 | X | 4491849.2924
|  | Refit Costs |  | 0 | 0 | 0 | 0 | 0 | 0 | 0 | 0 | 0 | 0 | 0 | 0 | 0 | 0 | 0 | 0 | 0 | 0 | 0 | 0 | 0 | 0 | 0 | 0 | 0 | 0 | 0 | 0 | 0 | 0 | 0 | 0 | 0 | 0 | 0 | X | 0
[39 empty] | X | X
| Subsurface Construction Costs |  |  | 1627771.9847 | 1627771.9847 | 1627771.9847 | 1017133.6516 | 0 | 0 | 0 | 0 | 0 | 0 | 0 | 0 | 0 | 0 | 0 | 0 | 0 | 0 | 0 | 0 | 0 | 0 | 0 | 0 | 0 | 0 | 0 | 0 | 0 | 0 | 0 | 0 | 0 | 0 | 0 | X | 5900449.6058
| OnShore Construction Costs |  |  | 1321789.7033 | 0 | 0 | 0 | 0 | 0 | 0 | 0 | 0 | 0 | 0 | 0 | 0 | 0 | 0 | 0 | 0 | 0 | 0 | 0 | 0 | 0 | 0 | 0 | 0 | 0 | 0 | 0 | 0 | 0 | 0 | 0 | 0 | 0 | 0 | X | 1321789.7033
[39 empty] | X | X
|  | Total Capital Costs |  | 447267677.8319 | 301930805.0263 | 153514137.491 | 188665233.9133 | 0 | 0 | 0 | 0 | 0 | 0 | 0 | 0 | 0 | 0 | 0 | 0 | 0 | 0 | 0 | 0 | 0 | 0 | 0 | 0 | 0 | 0 | 0 | 0 | 0 | 0 | 0 | 0 | 0 | 0 | 0 | X | 1091377854.2625
[39 empty] | X | X
Decommissioning Costs |  |  |  | 0 | 0 | 0 | 0 | 0 | 0 | 0 | 0 | 0 | 0 | 0 | 0 | 0 | 0 | 0 | 0 | 0 | 0 | 0 | 0 | 0 | 0 | 0 | 0 | 0 | 0 | 0 | 0 | 0 | 0 | 0 | 0 | 0 | 0 | 0 | X
X
X
[39 empty] | X | X
Financing | [38 empty] | X | X
[39 empty] | X | X
| Capital Requirement |  |  | 447267677.8319 | 301930805.0263 | 153514137.491 | 188665233.9133 | 0 | 0 | 0 | 0 | 0 | 0 | 0 | 0 | 0 | 0 | 0 | 0 | 0 | 0 | 0 | 0 | 0 | 0 | 0 | 0 | 0 | 0 | 0 | 0 | 0 | 0 | 0 | 0 | 0 | 0 | 0 | X | 1091377854.2625
| Line Drawdown |  |  | 447267677.8319 | 301930805.0263 | 153514137.491 | 188665233.9133 | 0 | 0 | 0 | 0 | 0 | 0 | 0 | 0 | 0 | 0 | 0 | 0 | 0 | 0 | 0 | 0 | 0 | 0 | 0 | 0 | 0 | 0 | 0 | 0 | 0 | 0 | 0 | 0 | 0 | 0 | 0 | X | 1091377854.2625
| Credit Line Total |  |  | 447267677.8319 | 749198482.8582 | 902712620.3492 | 1091377854.2625 | 0 | 0 | 0 | 0 | 0 | 0 | 0 | 0 | 0 | 0 | 0 | 0 | 0 | 0 | 0 | 0 | 0 | 0 | 0 | 0 | 0 | 0 | 0 | 0 | 0 | 0 | 0 | 0 | 0 | 0 | 0 | X
X
X
X
| Debt Payment # |  |  | 0 | 0 | 0 | 0 | 0 | 0 | 0 | 0 | 0 | 0 | 0 | 0 | 0 | 0 | 0 | 0 | 0 | 0 | 0 | 0 | 0 | 0 | 0 | 0 | 0 | 0 | 0 | 0 | 0 | 0 | 0 | 0 | 0 | 0 | 0 | X
| Project Year |  |  | 1 | 2 | 3 | 4 | 5 | 6 | 7 | 8 | 9 | 10 | 11 | 12 | 13 | 14 | 15 | 16 | 17 | 18 | 19 | 20 | 21 | 22 | 23 | 24 | 25 | 26 | 27 | 28 | 29 | 30 | 31 | 32 | 33 | 34 | 35 | X
| Long Term Debt Starting Principal |  |  | 0 | 0 | 0 | 0 | 1091377854.2625 | 1091377854.2625 | 1091377854.2625 | 1091377854.2625 | 1091377854.2625 | 1091377854.2625 | 1091377854.2625 | 1091377854.2625 | 1091377854.2625 | 1091377854.2625 | 1091377854.2625 | 1091377854.2625 | 1091377854.2625 | 1091377854.2625 | 1091377854.2625 | 1091377854.2625 | 1091377854.2625 | 1091377854.2625 | 1091377854.2625 | 1091377854.2625 | 1091377854.2625 | 1091377854.2625 | 1091377854.2625 | 1091377854.2625 | 1091377854.2625 | 1091377854.2625 | 1091377854.2625 | 1091377854.2625 | 1091377854.2625 | 1091377854.2625 | 1091377854.2625 | X | X
|  | Principal Amortization |  | 0 | 0 | 0 | 0 | 0 | 0 | 0 | 0 | 0 | 0 | 0 | 0 | 0 | 0 | 0 | 0 | 0 | 0 | 0 | 0 | 0 | 0 | 0 | 0 | 0 | 0 | 0 | 0 | 0 | 0 | 0 | 0 | 0 | 0 | 0 | X | 0
|  | Ending Principal |  | 0 | 0 | 0 | 0 | 1091377854.2625 | 1091377854.2625 | 1091377854.2625 | 1091377854.2625 | 1091377854.2625 | 1091377854.2625 | 1091377854.2625 | 1091377854.2625 | 1091377854.2625 | 1091377854.2625 | 1091377854.2625 | 1091377854.2625 | 1091377854.2625 | 1091377854.2625 | 1091377854.2625 | 1091377854.2625 | 1091377854.2625 | 1091377854.2625 | 1091377854.2625 | 1091377854.2625 | 1091377854.2625 | 1091377854.2625 | 1091377854.2625 | 1091377854.2625 | 1091377854.2625 | 1091377854.2625 | 1091377854.2625 | 1091377854.2625 | 1091377854.2625 | 1091377854.2625 | 1091377854.2625 | X | 33832713482.1385
X
Revenue | [38 empty] | X
| Energy Payments |  |  | 358634.2943 | 537951.4414 | 896585.7356 | 1187951.4414 | 1300000 | 1300000 | 1300000 | 1300000 | 1300000 | 1300000 | 1300000 | 1300000 | 1300000 | 1300000 | 1300000 | 1300000 | 1300000 | 1300000 | 1300000 | 1300000 | 1300000 | 941365.7057 | 582731.4115 | 224097.1172 | 0 | 0 | 0 | 0 | 0 | 0 | 0 | 0 | 0 | 0 | 0 | X | 26829317.1471
| Support Payments |  |  | 0 | 0 | 0 | 0 | 0 | 0 | 0 | 0 | 0 | 0 | 0 | 0 | 0 | 0 | 0 | 0 | 0 | 0 | 0 | 0 | 0 | 0 | 0 | 0 | 0 | 0 | 0 | 0 | 0 | 0 | 0 | 0 | 0 | 0 | 0 | X | 0
|  | Total Revenue |  | 358634.2943 | 537951.4414 | 896585.7356 | 1187951.4414 | 1300000 | 1300000 | 1300000 | 1300000 | 1300000 | 1300000 | 1300000 | 1300000 | 1300000 | 1300000 | 1300000 | 1300000 | 1300000 | 1300000 | 1300000 | 1300000 | 1300000 | 941365.7057 | 582731.4115 | 224097.1172 | 0 | 0 | 0 | 0 | 0 | 0 | 0 | 0 | 0 | 0 | 0 | X | 26829317.1471
Annual Expenses | [38 empty] | X
| Interest | [37 empty] | X
| Credit Line Interest Expense (1/2 year convention) |  |  | 19008876.3079 | 50849811.8293 | 70206221.8863 | 84748845.171 | 0 | 0 | 0 | 0 | 0 | 0 | 0 | 0 | 0 | 0 | 0 | 0 | 0 | 0 | 0 | 0 | 0 | 0 | 0 | 0 | 0 | 0 | 0 | 0 | 0 | 0 | 0 | 0 | 0 | 0 | 0 | X | 224813755.1945
| Long Term Debt Interest Expense |  |  | 0 | 0 | 0 | 0 | 0 | 0 | 0 | 0 | 0 | 0 | 0 | 0 | 0 | 0 | 0 | 0 | 0 | 0 | 0 | 0 | 0 | 0 | 0 | 0 | 0 | 0 | 0 | 0 | 0 | 0 | 0 | 0 | 0 | 0 | 0 | X | 0
|  | Total Interest Expense |  | 19008876.3079 | 50849811.8293 | 70206221.8863 | 84748845.171 | 0 | 0 | 0 | 0 | 0 | 0 | 0 | 0 | 0 | 0 | 0 | 0 | 0 | 0 | 0 | 0 | 0 | 0 | 0 | 0 | 0 | 0 | 0 | 0 | 0 | 0 | 0 | 0 | 0 | 0 | 0 | X | 224813755.1945
[39 empty] | X | X
| Operating & Maintenance Expenses | [37 empty] | X
| Onshore Monitoring |  |  | 198268.4555 | 406450.3338 | 624917.3881 | 773956.8627 | 793305.7843 | 813138.4289 | 833466.8896 | 854303.5618 | 875661.1509 | 897552.6796 | 919991.4966 | 942991.2841 | 966566.0662 | 990730.2178 | 1015498.4733 | 1040885.9351 | 1066908.0835 | 1093580.7856 | 1120920.3052 | 1148943.3128 | 852780.9449 | 541092.369 | 213286.3762 | 0 | 0 | 0 | 0 | 0 | 0 | 0 | 0 | 0 | 0 | 0 | 0 | X | 18985197.1853
| Insurance |  |  | 2869199.123 | 5738398.2459 | 8607597.3689 | 10400452.2703 | 8185333.907 | 7639644.9798 | 7093956.0527 | 6548267.1256 | 6002578.1984 | 5456889.2713 | 4911200.3442 | 4365511.4171 | 3819822.4899 | 3274133.5628 | 2728444.6357 | 2182755.7085 | 1637066.7814 | 1091377.8543 | 545688.9271 | 0 | 0 | 0 | 0 | 0 | 0 | 0 | 0 | 0 | 0 | 0 | 0 | 0 | 0 | 0 | 0 | X | 93098318.2638
| Repairs & Maintenance | [37 empty] | X
|  |  | % of Capital Cost Method | 0 | 0 | 0 | 0 | 0 | 0 | 0 | 0 | 0 | 0 | 0 | 0 | 0 | 0 | 0 | 0 | 0 | 0 | 0 | 0 | 0 | 0 | 0 | 0 | 0 | 0 | 0 | 0 | 0 | 0 | 0 | 0 | 0 | 0 | 0 | X | 0
|  |  | Aggregate Cost Method | 7636888.639 | 9561035.6716 | 11580244.7302 | 12957760.7037 | 13136595.5299 | 13319901.2267 | 13507789.566 | 13700375.1137 | 13897775.3002 | 14100110.4913 | 14307504.0622 | 14520082.4724 | 14737975.3428 | 14961315.535 | 15190239.232 | 15424886.0214 | 15665398.9805 | 15911924.7636 | 16164613.6913 | 16423619.8422 | 13686302.1363 | 10805481.5125 | 7775693.6484 | 0 | 0 | 0 | 0 | 0 | 0 | 0 | 0 | 0 | 0 | 0 | 0 | X | 308973514.2128
| Fixed Marine Labor |  |  | 255688.322 | 262080.53 | 268632.5433 | 275348.3569 | 282232.0658 | 289287.8674 | 296520.0641 | 303933.0657 | 311531.3924 | 319319.6772 | 327302.6691 | 335485.2358 | 343872.3667 | 352469.1759 | 361280.9053 | 370312.9279 | 379570.7511 | 389060.0199 | 398786.5204 | 408756.1834 | 418975.088 | 429449.4652 | 440185.7018 | 0 | 0 | 0 | 0 | 0 | 0 | 0 | 0 | 0 | 0 | 0 | 0 | X | 7820080.8955
| Fixed Marine Equipment |  |  | 0 | 0 | 0 | 0 | 0 | 0 | 0 | 0 | 0 | 0 | 0 | 0 | 0 | 0 | 0 | 0 | 0 | 0 | 0 | 0 | 0 | 0 | 0 | 0 | 0 | 0 | 0 | 0 | 0 | 0 | 0 | 0 | 0 | 0 | 0 | X | 0
X
| Non O&M Annual Expenses | [37 empty] | X
| Site Lease Payment |  |  | 7172.6859 | 10759.0288 | 17931.7147 | 23759.0288 | 26000 | 26000 | 26000 | 26000 | 26000 | 26000 | 26000 | 26000 | 26000 | 26000 | 26000 | 26000 | 26000 | 26000 | 26000 | 26000 | 26000 | 18827.3141 | 11654.6282 | 0 | 0 | 0 | 0 | 0 | 0 | 0 | 0 | 0 | 0 | 0 | 0 | X | 532104.4006
| Other Annual Project Expenses |  |  | 0 | 0 | 0 | 0 | 0 | 0 | 0 | 0 | 0 | 0 | 0 | 0 | 0 | 0 | 0 | 0 | 0 | 0 | 0 | 0 | 0 | 0 | 0 | 0 | 0 | 0 | 0 | 0 | 0 | 0 | 0 | 0 | 0 | 0 | 0 | X | 0
| Support Payments |  |  | 0 | 0 | 0 | 0 | 0 | 0 | 0 | 0 | 0 | 0 | 0 | 0 | 0 | 0 | 0 | 0 | 0 | 0 | 0 | 0 | 0 | 0 | 0 | 0 | 0 | 0 | 0 | 0 | 0 | 0 | 0 | 0 | 0 | 0 | 0 | X | 0
[39 empty] | X | X
| Total Operating Expenses |  |  | 10967217.2253 | 15978723.8101 | 21099323.7452 | 24431277.2223 | 22423467.2869 | 22087972.5029 | 21757732.5724 | 21432878.8669 | 21113546.0419 | 20799872.1195 | 20491998.5721 | 20190070.4093 | 19894236.2656 | 19604648.4915 | 19321463.2462 | 19044840.5929 | 18774944.5965 | 18511943.4234 | 18256009.4441 | 18007319.3385 | 14984058.1692 | 11794850.6608 | 8440820.3546 | 0 | 0 | 0 | 0 | 0 | 0 | 0 | 0 | 0 | 0 | 0 | 0 | X | 429409214.958
[39 empty] | X | X
Total Annual Expenses |  |  |  | 29976093.5332 | 66828535.6394 | 91305545.6315 | 109180122.3933 | 22423467.2869 | 22087972.5029 | 21757732.5724 | 21432878.8669 | 21113546.0419 | 20799872.1195 | 20491998.5721 | 20190070.4093 | 19894236.2656 | 19604648.4915 | 19321463.2462 | 19044840.5929 | 18774944.5965 | 18511943.4234 | 18256009.4441 | 18007319.3385 | 14984058.1692 | 11794850.6608 | 8440820.3546 | 0 | 0 | 0 | 0 | 0 | 0 | 0 | 0 | 0 | 0 | 0 | 0 | X | 654222970.1525
X
Total O&M |  |  |  | 10967217.2253 | 15978723.8101 | 21099323.7452 | 24431277.2223 | 22423467.2869 | 22087972.5029 | 21757732.5724 | 21432878.8669 | 21113546.0419 | 20799872.1195 | 20491998.5721 | 20190070.4093 | 19894236.2656 | 19604648.4915 | 19321463.2462 | 19044840.5929 | 18774944.5965 | 18511943.4234 | 18256009.4441 | 18007319.3385 | 14984058.1692 | 11794850.6608 | 8440820.3546 | 0 | 0 | 0 | 0 | 0 | 0 | 0 | 0 | 0 | 0 | 0 | 0 | X | 429409214.958
X
Project Contribution |  |  |  | -29617459.2389 | -66290584.1981 | -90408959.8959 | -107992170.952 | -21123467.2869 | -20787972.5029 | -20457732.5724 | -20132878.8669 | -19813546.0419 | -19499872.1195 | -19191998.5721 | -18890070.4093 | -18594236.2656 | -18304648.4915 | -18021463.2462 | -17744840.5929 | -17474944.5965 | -17211943.4234 | -16956009.4441 | -16707319.3385 | -13684058.1692 | -10853484.955 | -7858088.9431 | 224097.1172 | 0 | 0 | 0 | 0 | 0 | 0 | 0 | 0 | 0 | 0 | 0 | X
Project Cashflow |  |  |  | -29617459.2389 | -66290584.1981 | -90408959.8959 | -107992170.952 | -21123467.2869 | -20787972.5029 | -20457732.5724 | -20132878.8669 | -19813546.0419 | -19499872.1195 | -19191998.5721 | -18890070.4093 | -18594236.2656 | -18304648.4915 | -18021463.2462 | -17744840.5929 | -17474944.5965 | -17211943.4234 | -16956009.4441 | -16707319.3385 | -13684058.1692 | -10853484.955 | -7858088.9431 | 224097.1172 | 0 | 0 | 0 | 0 | 0 | 0 | 0 | 0 | 0 | 0 | 0 | X | X
Running Construction Costs |  |  |  | 296833335.0705 | 593666670.141 | 742083337.6763 | 927563353.8325 | 927563353.8325 | 927563353.8325 | 927563353.8325 | 927563353.8325 | 927563353.8325 | 927563353.8325 | 927563353.8325 | 927563353.8325 | 927563353.8325 | 927563353.8325 | 927563353.8325 | 927563353.8325 | 927563353.8325 | 927563353.8325 | 927563353.8325 | 927563353.8325 | 927563353.8325 | 927563353.8325 | 927563353.8325 | 927563353.8325 | 927563353.8325 | 927563353.8325 | 927563353.8325 | 927563353.8325 | 927563353.8325 | 927563353.8325 | 927563353.8325 | 927563353.8325 | 927563353.8325 | 927563353.8325 | 927563353.8325 | X | X
[39 empty] | X | X
Planned Maintenance (LRC) |  |  |  | 437181.9444 | 896222.9859 | 1377942.8409 | 1706574.8822 | 1749239.2543 | 1792970.2357 | 1837794.4915 | 1883739.3538 | 1930832.8377 | 1979103.6586 | 2028581.2501 | 2079295.7813 | 2131278.1759 | 2184560.1303 | 2239174.1335 | 2295153.4869 | 2352532.324 | 2411345.6321 | 2471629.2729 | 2533420.0048 | 1880381.9835 | 1193108.6736 | 470296.4595 | 0 | 0 | 0 | 0 | 0 | 0 | 0 | 0 | 0 | 0 | 0 | 0 | X | 41862359.7935
[39 empty] | X | X
[39 empty] | X | X
[39 empty] | X | X
[39 empty] | X | X

## tables
All figures set to revenue year 1 for discounting purposes
|  | 1 | 2 | 3 | 4 | 5 | 6 | 7 | 8 | 9 | 10 | 11 | 12 | 13 | 14 | 15 | 16 | 17 | 18 | 19 | 20 | 21 | 22 | 23 | 24 | N/A | N/A | N/A | N/A | N/A | N/A | N/A | N/A | N/A | N/A | N/A
| Capital Cost(Debt Principal) | 0 | 0 | 0 | 0 | 0 | 0 | 0 | 0 | 0 | 0 | 0 | 0 | 0 | 0 | 0 | 0 | 0 | 0 | 0 | 0 | 0 | 0 | 0 | 0 | 0 | 0 | 0 | 0 | 0 | 0 | 0 | 0 | 0 | 0 | 0
| O&M+ Interest | 29976093.5332 | 66828535.6394 | 91305545.6315 | 109180122.3933 | 22423467.2869 | 22087972.5029 | 21757732.5724 | 21432878.8669 | 21113546.0419 | 20799872.1195 | 20491998.5721 | 20190070.4093 | 19894236.2656 | 19604648.4915 | 19321463.2462 | 19044840.5929 | 18774944.5965 | 18511943.4234 | 18256009.4441 | 18007319.3385 | 14984058.1692 | 11794850.6608 | 8440820.3546 | 0 | 0 | 0 | 0 | 0 | 0 | 0 | 0 | 0 | 0 | 0 | 0
| Decommissioning Cost | 0 | 0 | 0 | 0 | 0 | 0 | 0 | 0 | 0 | 0 | 0 | 0 | 0 | 0 | 0 | 0 | 0 | 0 | 0 | 0 | 0 | 0 | 0 | 0 | 0 | 0 | 0 | 0 | 0 | 0 | 0 | 0 | 0 | 0 | 0
| Energy Produced | 71726.8589 | 107590.2883 | 179317.1471 | 237590.2883 | 260000 | 260000 | 260000 | 260000 | 260000 | 260000 | 260000 | 260000 | 260000 | 260000 | 260000 | 260000 | 260000 | 260000 | 260000 | 260000 | 260000 | 188273.1411 | 116546.2823 | 44819.4234 | 0 | 0 | 0 | 0 | 0 | 0 | 0 | 0 | 0 | 0 | 0
| Net Book Value | 1036808961.5494 | 982240068.8363 | 927671176.1232 | 873102283.41 | 818533390.6969 | 763964497.9838 | 709395605.2706 | 654826712.5575 | 600257819.8444 | 545688927.1313 | 491120034.4181 | 436551141.705 | 381982248.9919 | 327413356.2788 | 272844463.5656 | 218275570.8525 | 163706678.1394 | 109137785.4263 | 54568892.7131 | 0 | 0 | 0 | 0 | 0 | 0 | 0 | 0 | 0 | 0 | 0
| O&M | 10967217.2253 | 15978723.8101 | 21099323.7452 | 24431277.2223 | 22423467.2869 | 22087972.5029 | 21757732.5724 | 21432878.8669 | 21113546.0419 | 20799872.1195 | 20491998.5721 | 20190070.4093 | 19894236.2656 | 19604648.4915 | 19321463.2462 | 19044840.5929 | 18774944.5965 | 18511943.4234 | 18256009.4441 | 18007319.3385 | 14984058.1692 | 11794850.6608 | 8440820.3546 | 0 | 0 | 0 | 0 | 0 | 0 | 0 | 0 | 0 | 0 | 0 | 0
| Insurance | 2869199.123 | 5738398.2459 | 8607597.3689 | 10400452.2703 | 8185333.907 | 7639644.9798 | 7093956.0527 | 6548267.1256 | 6002578.1984 | 5456889.2713 | 4911200.3442 | 4365511.4171 | 3819822.4899 | 3274133.5628 | 2728444.6357 | 2182755.7085 | 1637066.7814 | 1091377.8543 | 545688.9271 | 0 | 0 | 0 | 0 | 0 | 0 | 0 | 0 | 0 | 0 | 0 | 0 | 0 | 0 | 0 | 0
Lease Rate | bar: 3 to 23
e7 e36
Recap tables from pro forma
| Revenue Year | 1 | 2 | 3 | 4 | 5 | 6 | 7 | 8 | 9 | 10 | 11 | 12 | 13 | 14 | 15 | 16 | 17 | 18 | 19 | 20 | 21 | 22 | 23 | 24 | 25 | 26 | 27 | 28 | 29 | 30 | 31 | 32 | 33 | 34 | 35
| Capital Cost(Debt Principal) | 0 | 0 | 0 | 0 | 0 | 0 | 0 | 0 | 0 | 0 | 0 | 0 | 0 | 0 | 0 | 0 | 0 | 0 | 0 | 0 | 0 | 0 | 0 | 0 | 0 | 0 | 0 | 0 | 0 | 0 | 0 | 0 | 0 | 0 | 0
| Revenue Year | 1 | 2 | 3 | 4 | 5 | 6 | 7 | 8 | 9 | 10 | 11 | 12 | 13 | 14 | 15 | 16 | 17 | 18 | 19 | 20 | 21 | 22 | 23 | 24 | 25 | 26 | 27 | 28 | 29 | 30 | 31 | 32 | 33 | 34 | 35
| Decommissioning | 0 | 0 | 0 | 0 | 0 | 0 | 0 | 0 | 0 | 0 | 0 | 0 | 0 | 0 | 0 | 0 | 0 | 0 | 0 | 0 | 0 | 0 | 0 | 0 | 0 | 0 | 0 | 0 | 0 | 0 | 0 | 0 | 0 | 0 | 0
| Revenue Year | 1 | 2 | 3 | 4 | 5 | 6 | 7 | 8 | 9 | 10 | 11 | 12 | 13 | 14 | 15 | 16 | 17 | 18 | 19 | 20 | 21 | 22 | 23 | 24 | 25 | 26 | 27 | 28 | 29 | 30 | 31 | 32 | 33 | 34 | 35
| Energy Produced | 71726.8589 | 107590.2883 | 179317.1471 | 237590.2883 | 260000 | 260000 | 260000 | 260000 | 260000 | 260000 | 260000 | 260000 | 260000 | 260000 | 260000 | 260000 | 260000 | 260000 | 260000 | 260000 | 260000 | 188273.1411 | 116546.2823 | 44819.4234 | 0 | 0 | 0 | 0 | 0 | 0 | 0 | 0 | 0 | 0 | 0
| Revenue Year | 1 | 2 | 3 | 4 | 5 | 6 | 7 | 8 | 9 | 10 | 11 | 12 | 13 | 14 | 15 | 16 | 17 | 18 | 19 | 20 | 21 | 22 | 23 | 24 | 25 | 26 | 27 | 28 | 29 | 30 | 31 | 32 | 33 | 34 | 35
| O&M + Interest | 29976093.5332 | 66828535.6394 | 91305545.6315 | 109180122.3933 | 22423467.2869 | 22087972.5029 | 21757732.5724 | 21432878.8669 | 21113546.0419 | 20799872.1195 | 20491998.5721 | 20190070.4093 | 19894236.2656 | 19604648.4915 | 19321463.2462 | 19044840.5929 | 18774944.5965 | 18511943.4234 | 18256009.4441 | 18007319.3385 | 14984058.1692 | 11794850.6608 | 8440820.3546 | 0 | 0 | 0 | 0 | 0 | 0 | 0 | 0 | 0 | 0 | 0 | 0
| Running O+M | 29976093.5332 | 96804629.1726 | 188110174.8041 | 297290297.1975 | 319713764.4843 | 341801736.9872 | 363559469.5596 | 384992348.4265 | 406105894.4684 | 426905766.5878 | 447397765.16 | 467587835.5693 | 487482071.8349 | 507086720.3264 | 526408183.5725 | 545453024.1655 | 564227968.762 | 582739912.1853 | 600995921.6294 | 619003240.9679 | 633987299.1371 | 645782149.7978 | 654222970.1525 | 654222970.1525 | 654222970.1525 | 654222970.1525 | 654222970.1525 | 654222970.1525 | 654222970.1525 | 654222970.1525 | 654222970.1525 | 654222970.1525 | 654222970.1525 | 654222970.1525 | 654222970.1525
| Revenue Year | 1 | 2 | 3 | 4 | 5 | 6 | 7 | 8 | 9 | 10 | 11 | 12 | 13 | 14 | 15 | 16 | 17 | 18 | 19 | 20 | 21 | 22 | 23 | 24 | 25 | 26 | 27 | 28 | 29 | 30 | 31 | 32 | 33 | 34 | 35
| Energy Produced | 71726.8589 | 107590.2883 | 179317.1471 | 237590.2883 | 260000 | 260000 | 260000 | 260000 | 260000 | 260000 | 260000 | 260000 | 260000 | 260000 | 260000 | 260000 | 260000 | 260000 | 260000 | 260000 | 260000 | 188273.1411 | 116546.2823 | 44819.4234 | 0 | 0 | 0 | 0 | 0 | 0 | 0 | 0 | 0 | 0 | 0
| Revenue Year | 1 | 2 | 3 | 4 | 5 | 6 | 7 | 8 | 9 | 10 | 11 | 12 | 13 | 14 | 15 | 16 | 17 | 18 | 19 | 20 | 21 | 22 | 23 | 24 | 25 | 26 | 27 | 28 | 29 | 30 | 31 | 32 | 33 | 34 | 35
| O&M | 10967217.2253 | 15978723.8101 | 21099323.7452 | 24431277.2223 | 22423467.2869 | 22087972.5029 | 21757732.5724 | 21432878.8669 | 21113546.0419 | 20799872.1195 | 20491998.5721 | 20190070.4093 | 19894236.2656 | 19604648.4915 | 19321463.2462 | 19044840.5929 | 18774944.5965 | 18511943.4234 | 18256009.4441 | 18007319.3385 | 14984058.1692 | 11794850.6608 | 8440820.3546 | 0 | 0 | 0 | 0 | 0 | 0 | 0 | 0 | 0 | 0 | 0 | 0
| Revenue Year | 1 | 2 | 3 | 4 | 5 | 6 | 7 | 8 | 9 | 10 | 11 | 12 | 13 | 14 | 15 | 16 | 17 | 18 | 19 | 20 | 21 | 22 | 23 | 24 | 25 | 26 | 27 | 28 | 29 | 30 | 31 | 32 | 33 | 34 | 35
| O&M | 2869199.123 | 5738398.2459 | 8607597.3689 | 10400452.2703 | 8185333.907 | 7639644.9798 | 7093956.0527 | 6548267.1256 | 6002578.1984 | 5456889.2713 | 4911200.3442 | 4365511.4171 | 3819822.4899 | 3274133.5628 | 2728444.6357 | 2182755.7085 | 1637066.7814 | 1091377.8543 | 545688.9271 | 0 | 0 | 0 | 0 | 0 | 0 | 0 | 0 | 0 | 0 | 0 | 0 | 0 | 0 | 0 | 0
NREL LCOE Factors
| Revenue Year | 1 | 2 | 3 | 4 | 5 | 6 | 7 | 8 | 9 | 10 | 11 | 12 | 13 | 14 | 15 | 16 | 17 | 18 | 19 | 20 | 21 | 22 | 23 | 24 | 25 | 26 | 27 | 28 | 29 | 30 | 31 | 32 | 33 | 34 | 35
| LLC | 7172.6859 | 10759.0288 | 17931.7147 | 23759.0288 | 26000 | 26000 | 26000 | 26000 | 26000 | 26000 | 26000 | 26000 | 26000 | 26000 | 26000 | 26000 | 26000 | 26000 | 26000 | 26000 | 26000 | 18827.3141 | 11654.6282 | 0 | 0 | 0 | 0 | 0 | 0 | 0 | 0 | 0 | 0 | 0 | 0
| Revenue Year | 1 | 2 | 3 | 4 | 5 | 6 | 7 | 8 | 9 | 10 | 11 | 12 | 13 | 14 | 15 | 16 | 17 | 18 | 19 | 20 | 21 | 22 | 23 | 24 | 25 | 26 | 27 | 28 | 29 | 30 | 31 | 32 | 33 | 34 | 35
| O&M | 10522862.5951 | 15071741.7954 | 19703449.1896 | 22700943.3113 | 20648228.0326 | 20269002.2672 | 19893938.0809 | 19523139.513 | 19156713.2042 | 18794768.4608 | 18437417.322 | 18084774.628 | 17736958.0897 | 17394088.3612 | 17056289.1126 | 16723687.106 | 16396412.2725 | 16074597.7912 | 15758380.1711 | 15447899.3337 | 13077676.1857 | 10582914.673 | 7958869.2669 | 0 | 0 | 0 | 0 | 0 | 0 | 0 | 0 | 0 | 0 | 0 | 0
| Revenue Year | 1 | 2 | 3 | 4 | 5 | 6 | 7 | 8 | 9 | 10 | 11 | 12 | 13 | 14 | 15 | 16 | 17 | 18 | 19 | 20 | 21 | 22 | 23 | 24 | 25 | 26 | 27 | 28 | 29 | 30 | 31 | 32 | 33 | 34 | 35
| LRC | 437181.9444 | 896222.9859 | 1377942.8409 | 1706574.8822 | 1749239.2543 | 1792970.2357 | 1837794.4915 | 1883739.3538 | 1930832.8377 | 1979103.6586 | 2028581.2501 | 2079295.7813 | 2131278.1759 | 2184560.1303 | 2239174.1335 | 2295153.4869 | 2352532.324 | 2411345.6321 | 2471629.2729 | 2533420.0048 | 1880381.9835 | 1193108.6736 | 470296.4595 | 0 | 0 | 0 | 0 | 0 | 0 | 0 | 0 | 0 | 0 | 0 | 0
Note on B23: Reenst Lesemann: used to capture pre-revenue O&M+interest in revenue year 1 because PV calcs are taken from revenue year 1

## Depreciation
TPC | 1091377854.2625 | Shouldn't this be F23 TPI instead of TPC E16?
Year | Gross Book | Book Depreciation |  |  | MACRS | Deferred | Net Book
End | Value | Annual | Accumulated | NBV | Depreciation Schedule | Taxes | Value |  |  | MACRS Applicable Percentage for Property Class
| A | B | C |  | D | E | F |  |  |  | X-Year Property
2010 | 1091377854.2625 | [5 empty] | 1091377854.2625 |  |  | Recovery Year | 3 | 5 | 7 | 10 | 15 | 20
1 | 1091377854.2625 | 54568892.7131 | 54568892.7131 | 1036808961.5494 | 20% |  | 1036808961.5494 | 218275570.8525 | 199020351.8145 | 1 | 33.33% | 20% | 14.29% | 10% | 5% | 3.75%
2 | 1091377854.2625 | 54568892.7131 | 109137785.4263 | 982240068.8363 | 32% |  | 982240068.8363 | 349240913.364 | 290341976.6612 | 2 | 44.45% | 32% | 24.49% | 18% | 9.5% | 7.219%
3 | 1091377854.2625 | 54568892.7131 | 163706678.1394 | 927671176.1232 | 19.2% |  | 927671176.1232 | 209544548.0184 | 158837643.945 | 3 | 14.81% | 19.2% | 17.49% | 14.4% | 8.55% | 6.677%
4 | 1091377854.2625 | 54568892.7131 | 218275570.8525 | 873102283.41 | 11.52% |  | 873102283.41 | 125726728.811 | 86895451.4402 | 4 | 7.41% | 11.52% | 12.49% | 11.52% | 7.7% | 6.177%
5 | 1091377854.2625 | 54568892.7131 | 272844463.5656 | 818533390.6969 | 11.52% |  | 818533390.6969 | 125726728.811 | 79229953.4444 | 5 | 0% | 11.52% | 8.93% | 9.22% | 6.93% | 5.713%
6 | 1091377854.2625 | 54568892.7131 | 327413356.2788 | 763964497.9838 | 5.76% |  | 763964497.9838 | 62863364.4055 | 36120334.3717 | 6 | 0% | 5.76% | 8.92% | 7.37% | 6.23% | 5.285%
7 | 1091377854.2625 | 54568892.7131 | 381982248.9919 | 709395605.2706 | 0% |  | 709395605.2706 |  |  | 7 | 0% | 0% | 8.93% | 6.55% | 5.9% | 4.888%
8 | 1091377854.2625 | 54568892.7131 | 436551141.705 | 654826712.5575 | 0% |  | 654826712.5575 |  |  | 8 | 0% | 0% | 4.46% | 6.55% | 5.9% | 4.522%
9 | 1091377854.2625 | 54568892.7131 | 491120034.4181 | 600257819.8444 | 0% |  | 600257819.8444 |  |  | 9 | 0% | 0% | 0% | 6.56% | 5.91% | 4.462%
10 | 1091377854.2625 | 54568892.7131 | 545688927.1313 | 545688927.1313 | 0% |  | 545688927.1313 |  |  | 10 | 0% | 0% | 0% | 6.55% | 5.9% | 4.461%
11 | 1091377854.2625 | 54568892.7131 | 600257819.8444 | 491120034.4181 | 0% |  | 491120034.4181 |  |  | 11 | 0% | 0% | 0% | 3.28% | 5.91% | 4.462%
12 | 1091377854.2625 | 54568892.7131 | 654826712.5575 | 436551141.705 | 0% |  | 436551141.705 |  |  | 12 | 0% | 0% | 0% | 0% | 5.9% | 4.461%
13 | 1091377854.2625 | 54568892.7131 | 709395605.2706 | 381982248.9919 | 0% |  | 381982248.9919 |  |  | 13 | 0% | 0% | 0% | 0% | 5.91% | 4.462%
14 | 1091377854.2625 | 54568892.7131 | 763964497.9838 | 327413356.2788 | 0% |  | 327413356.2788 |  |  | 14 | 0% | 0% | 0% | 0% | 5.9% | 4.461%
15 | 1091377854.2625 | 54568892.7131 | 818533390.6969 | 272844463.5656 | 0% |  | 272844463.5656 |  |  | 15 | 0% | 0% | 0% | 0% | 5.91% | 4.462%
16 | 1091377854.2625 | 54568892.7131 | 873102283.41 | 218275570.8525 | 0% |  | 218275570.8525 |  |  | 16 | 0% | 0% | 0% | 0% | 2.95% | 4.461%
17 | 1091377854.2625 | 54568892.7131 | 927671176.1232 | 163706678.1394 | 0% |  | 163706678.1394 |  |  | 17 | 0% | 0% | 0% | 0% | 0% | 4.462%
18 | 1091377854.2625 | 54568892.7131 | 982240068.8363 | 109137785.4263 | 0% |  | 109137785.4263 |  |  | 18 | 0% | 0% | 0% | 0% | 0% | 4.461%
19 | 1091377854.2625 | 54568892.7131 | 1036808961.5494 | 54568892.7131 | 0% |  | 54568892.7131 |  |  | 19 | 0% | 0% | 0% | 0% | 0% | 4.462%
20 | 1091377854.2625 | 54568892.7131 | 1091377854.2625 | 0 | 0% |  | 3.4273e-07 |  |  | 20 | 0% | 0% | 0% | 0% | 0% | 4.461%
21 | 1091377854.2625 | 0 | 1091377854.2625 | 0 | 0% |  | 3.4273e-07 |  |  | 21 | 0% | 0% | 0% | 0% | 0% | 2.231%
22 | 1091377854.2625 | 0 | 1091377854.2625 | 0 | 0% |  | 3.4273e-07 |  |  | 22 | 0% | 0% | 0% | 0% | 0% | 0%
23 | 1091377854.2625 | 0 | 1091377854.2625 | 0 | 0% |  | 3.4273e-07 |  |  | 23 | 0% | 0% | 0% | 0% | 0% | 0%
24 | 1091377854.2625 | 0 | 1091377854.2625 | 0 | 0% |  | 3.4273e-07 |  |  | 24 | 0% | 0% | 0% | 0% | 0% | 0%
Source: E2I EPRI guideline
[5 empty] | NPV MACRS | 83.15% |  | Depreciation Tax Shield | 30.86%

## Loan Amortization Schedule
Loan Amortization Schedule
| Enter values |  |  |  | Loan summary
|  | Loan amount | 1091377854.2625 |  |  | Scheduled payment | 89751528.7763
|  | Annual interest rate | 4.5% |  |  | Scheduled number of payments | 18
|  | Loan period in years | 18 |  |  | Actual number of payments | 18
|  | Number of payments per year | 1 |  |  | Total early payments | 0
|  | Start date of loan | 2015-01-01 |  |  | Total interest | 524149663.7112
|  | Optional extra payments | 0
47283224.8018
Lender name:
PmtNo. | Payment Date | Beginning Balance | Scheduled Payment | Extra Payment | Total Payment | Principal | Interest | Ending Balance | Cumulative Interest | PmtNo. | Payment Date
1 | 2016-01-01 | 1091377854.2625 | 89751528.7763 | 0 | 89751528.7763 | 40639525.3345 | 49112003.4418 | 1050738328.928 | 49112003.4418
2 | 2017-01-01 | 1050738328.928 | 89751528.7763 | 0 | 89751528.7763 | 42468303.9746 | 47283224.8018 | 1008270024.9535 | 96395228.2436
3 | 2018-01-01 | 1008270024.9535 | 89751528.7763 | 0 | 89751528.7763 | 44379377.6534 | 45372151.1229 | 963890647.3001 | 141767379.3665
4 | 2019-01-01 | 963890647.3001 | 89751528.7763 | 0 | 89751528.7763 | 46376449.6478 | 43375079.1285 | 917514197.6522 | 185142458.495
5 | 2020-01-01 | 917514197.6522 | 89751528.7763 | 0 | 89751528.7763 | 48463389.882 | 41288138.8944 | 869050807.7703 | 226430597.3893
6 | 2021-01-01 | 869050807.7703 | 89751528.7763 | 0 | 89751528.7763 | 50644242.4267 | 39107286.3497 | 818406565.3436 | 265537883.739
7 | 2022-01-01 | 818406565.3436 | 89751528.7763 | 0 | 89751528.7763 | 52923233.3359 | 36828295.4405 | 765483332.0078 | 302366179.1795
8 | 2023-01-01 | 765483332.0078 | 89751528.7763 | 0 | 89751528.7763 | 55304778.836 | 34446749.9403 | 710178553.1718 | 336812929.1198
9 | 2024-01-01 | 710178553.1718 | 89751528.7763 | 0 | 89751528.7763 | 57793493.8836 | 31958034.8927 | 652385059.2882 | 368770964.0125
10 | 2025-01-01 | 652385059.2882 | 89751528.7763 | 0 | 89751528.7763 | 60394201.1083 | 29357327.668 | 591990858.1799 | 398128291.6805
11 | 2026-01-01 | 591990858.1799 | 89751528.7763 | 0 | 89751528.7763 | 63111940.1582 | 26639588.6181 | 528878918.0216 | 424767880.2986
12 | 2027-01-01 | 528878918.0216 | 89751528.7763 | 0 | 89751528.7763 | 65951977.4653 | 23799551.311 | 462926940.5563 | 448567431.6096
13 | 2028-01-01 | 462926940.5563 | 89751528.7763 | 0 | 89751528.7763 | 68919816.4513 | 20831712.325 | 394007124.105 | 469399143.9346
14 | 2029-01-01 | 394007124.105 | 89751528.7763 | 0 | 89751528.7763 | 72021208.1916 | 17730320.5847 | 321985915.9134 | 487129464.5193
15 | 2030-01-01 | 321985915.9134 | 89751528.7763 | 0 | 89751528.7763 | 75262162.5602 | 14489366.2161 | 246723753.3532 | 501618830.7354
16 | 2031-01-01 | 246723753.3532 | 89751528.7763 | 0 | 89751528.7763 | 78648959.8754 | 11102568.9009 | 168074793.4778 | 512721399.6363
17 | 2032-01-01 | 168074793.4778 | 89751528.7763 | 0 | 89751528.7763 | 82188163.0698 | 7563365.7065 | 85886630.408 | 520284765.3428
18 | 2033-01-01 | 85886630.408 | 89751528.7763 | 0 | 85886630.408 | 85886630.408 | 3864898.3684 | 0 | 524149663.7112
19 | 2034-01-01 | 0 | 89751528.7763 | 0 | 0 | 0 | 0 | 0 | 524149663.7112
20 | 2035-01-01 | 0 | 89751528.7763 | 0 | 0 | 0 | 0 | 0 | 524149663.7112
21 | 2036-01-01 | 0 | 89751528.7763 | 0 | 0 | 0 | 0 | 0 | 524149663.7112
22 | 2037-01-01 | 0 | 89751528.7763 | 0 | 0 | 0 | 0 | 0 | 524149663.7112
23 | 2038-01-01 | 0 | 89751528.7763 | 0 | 0 | 0 | 0 | 0 | 524149663.7112
24 | 2039-01-01 | 0 | 89751528.7763 | 0 | 0 | 0 | 0 | 0 | 524149663.7112
25 | 2040-01-01 | 0 | 89751528.7763 | 0 | 0 | 0 | 0 | 0 | 524149663.7112
26 | 2041-01-01 | 0 | 89751528.7763 | 0 | 0 | 0 | 0 | 0 | 524149663.7112
27 | 2042-01-01 | 0 | 89751528.7763 | 0 | 0 | 0 | 0 | 0 | 524149663.7112
28 | 2043-01-01 | 0 | 89751528.7763 | 0 | 0 | 0 | 0 | 0 | 524149663.7112
29 | 2044-01-01 | 0 | 89751528.7763 | 0 | 0 | 0 | 0 | 0 | 524149663.7112
30 | 2045-01-01 | 0 | 89751528.7763 | 0 | 0 | 0 | 0 | 0 | 524149663.7112
31 | 2046-01-01 | 0 | 89751528.7763 | 0 | 0 | 0 | 0 | 0 | 524149663.7112
32 | 2047-01-01 | 0 | 89751528.7763 | 0 | 0 | 0 | 0 | 0 | 524149663.7112
33 | 2048-01-01 | 0 | 89751528.7763 | 0 | 0 | 0 | 0 | 0 | 524149663.7112
34 | 2049-01-01 | 0 | 89751528.7763 | 0 | 0 | 0 | 0 | 0 | 524149663.7112
35 | 2050-01-01 | 0 | 89751528.7763 | 0 | 0 | 0 | 0 | 0 | 524149663.7112
36 | 2051-01-01 | 0 | 89751528.7763 | 0 | 0 | 0 | 0 | 0 | 524149663.7112
37 | 2052-01-01 | 0 | 89751528.7763 | 0 | 0 | 0 | 0 | 0 | 524149663.7112
38 | 2053-01-01 | 0 | 89751528.7763 | 0 | 0 | 0 | 0 | 0 | 524149663.7112
39 | 2054-01-01 | 0 | 89751528.7763 | 0 | 0 | 0 | 0 | 0 | 524149663.7112
40 | 2055-01-01 | 0 | 89751528.7763 | 0 | 0 | 0 | 0 | 0 | 524149663.7112
41 | 2056-01-01 | 0 | 89751528.7763 | 0 | 0 | 0 | 0 | 0 | 524149663.7112
42 | 2057-01-01 | 0 | 89751528.7763 | 0 | 0 | 0 | 0 | 0 | 524149663.7112
43 | 2058-01-01 | 0 | 89751528.7763 | 0 | 0 | 0 | 0 | 0 | 524149663.7112
44 | 2059-01-01 | 0 | 89751528.7763 | 0 | 0 | 0 | 0 | 0 | 524149663.7112
45 | 2060-01-01 | 0 | 89751528.7763 | 0 | 0 | 0 | 0 | 0 | 524149663.7112
46 | 2061-01-01 | 0 | 89751528.7763 | 0 | 0 | 0 | 0 | 0 | 524149663.7112
47 | 2062-01-01 | 0 | 89751528.7763 | 0 | 0 | 0 | 0 | 0 | 524149663.7112
48 | 2063-01-01 | 0 | 89751528.7763 | 0 | 0 | 0 | 0 | 0 | 524149663.7112
49 | 2064-01-01 | 0 | 89751528.7763 | 0 | 0 | 0 | 0 | 0 | 524149663.7112
50 | 2065-01-01 | 0 | 89751528.7763 | 0 | 0 | 0 | 0 | 0 | 524149663.7112
51 | 2066-01-01 | 0 | 89751528.7763 | 0 | 0 | 0 | 0 | 0 | 524149663.7112
52 | 2067-01-01 | 0 | 89751528.7763 | 0 | 0 | 0 | 0 | 0 | 524149663.7112
53 | 2068-01-01 | 0 | 89751528.7763 | 0 | 0 | 0 | 0 | 0 | 524149663.7112
54 | 2069-01-01 | 0 | 89751528.7763 | 0 | 0 | 0 | 0 | 0 | 524149663.7112
55 | 2070-01-01 | 0 | 89751528.7763 | 0 | 0 | 0 | 0 | 0 | 524149663.7112
56 | 2071-01-01 | 0 | 89751528.7763 | 0 | 0 | 0 | 0 | 0 | 524149663.7112
57 | 2072-01-01 | 0 | 89751528.7763 | 0 | 0 | 0 | 0 | 0 | 524149663.7112
58 | 2073-01-01 | 0 | 89751528.7763 | 0 | 0 | 0 | 0 | 0 | 524149663.7112
59 | 2074-01-01 | 0 | 89751528.7763 | 0 | 0 | 0 | 0 | 0 | 524149663.7112
60 | 2075-01-01 | 0 | 89751528.7763 | 0 | 0 | 0 | 0 | 0 | 524149663.7112
61 | 2076-01-01 | 0 | 89751528.7763 | 0 | 0 | 0 | 0 | 0 | 524149663.7112
62 | 2077-01-01 | 0 | 89751528.7763 | 0 | 0 | 0 | 0 | 0 | 524149663.7112
63 | 2078-01-01 | 0 | 89751528.7763 | 0 | 0 | 0 | 0 | 0 | 524149663.7112
64 | 2079-01-01 | 0 | 89751528.7763 | 0 | 0 | 0 | 0 | 0 | 524149663.7112
65 | 2080-01-01 | 0 | 89751528.7763 | 0 | 0 | 0 | 0 | 0 | 524149663.7112
66 | 2081-01-01 | 0 | 89751528.7763 | 0 | 0 | 0 | 0 | 0 | 524149663.7112
67 | 2082-01-01 | 0 | 89751528.7763 | 0 | 0 | 0 | 0 | 0 | 524149663.7112
68 | 2083-01-01 | 0 | 89751528.7763 | 0 | 0 | 0 | 0 | 0 | 524149663.7112
69 | 2084-01-01 | 0 | 89751528.7763 | 0 | 0 | 0 | 0 | 0 | 524149663.7112
70 | 2085-01-01 | 0 | 89751528.7763 | 0 | 0 | 0 | 0 | 0 | 524149663.7112
71 | 2086-01-01 | 0 | 89751528.7763 | 0 | 0 | 0 | 0 | 0 | 524149663.7112
72 | 2087-01-01 | 0 | 89751528.7763 | 0 | 0 | 0 | 0 | 0 | 524149663.7112
73 | 2088-01-01 | 0 | 89751528.7763 | 0 | 0 | 0 | 0 | 0 | 524149663.7112
74 | 2089-01-01 | 0 | 89751528.7763 | 0 | 0 | 0 | 0 | 0 | 524149663.7112
75 | 2090-01-01 | 0 | 89751528.7763 | 0 | 0 | 0 | 0 | 0 | 524149663.7112
76 | 2091-01-01 | 0 | 89751528.7763 | 0 | 0 | 0 | 0 | 0 | 524149663.7112
77 | 2092-01-01 | 0 | 89751528.7763 | 0 | 0 | 0 | 0 | 0 | 524149663.7112
78 | 2093-01-01 | 0 | 89751528.7763 | 0 | 0 | 0 | 0 | 0 | 524149663.7112
79 | 2094-01-01 | 0 | 89751528.7763 | 0 | 0 | 0 | 0 | 0 | 524149663.7112
80 | 2095-01-01 | 0 | 89751528.7763 | 0 | 0 | 0 | 0 | 0 | 524149663.7112
81 | 2096-01-01 | 0 | 89751528.7763 | 0 | 0 | 0 | 0 | 0 | 524149663.7112
82 | 2097-01-01 | 0 | 89751528.7763 | 0 | 0 | 0 | 0 | 0 | 524149663.7112
83 | 2098-01-01 | 0 | 89751528.7763 | 0 | 0 | 0 | 0 | 0 | 524149663.7112
84 | 2099-01-01 | 0 | 89751528.7763 | 0 | 0 | 0 | 0 | 0 | 524149663.7112
85 | 2100-01-01 | 0 | 89751528.7763 | 0 | 0 | 0 | 0 | 0 | 524149663.7112
86 | 2101-01-01 | 0 | 89751528.7763 | 0 | 0 | 0 | 0 | 0 | 524149663.7112
87 | 2102-01-01 | 0 | 89751528.7763 | 0 | 0 | 0 | 0 | 0 | 524149663.7112
88 | 2103-01-01 | 0 | 89751528.7763 | 0 | 0 | 0 | 0 | 0 | 524149663.7112
89 | 2104-01-01 | 0 | 89751528.7763 | 0 | 0 | 0 | 0 | 0 | 524149663.7112
90 | 2105-01-01 | 0 | 89751528.7763 | 0 | 0 | 0 | 0 | 0 | 524149663.7112
91 | 2106-01-01 | 0 | 89751528.7763 | 0 | 0 | 0 | 0 | 0 | 524149663.7112
92 | 2107-01-01 | 0 | 89751528.7763 | 0 | 0 | 0 | 0 | 0 | 524149663.7112
93 | 2108-01-01 | 0 | 89751528.7763 | 0 | 0 | 0 | 0 | 0 | 524149663.7112
94 | 2109-01-01 | 0 | 89751528.7763 | 0 | 0 | 0 | 0 | 0 | 524149663.7112
95 | 2110-01-01 | 0 | 89751528.7763 | 0 | 0 | 0 | 0 | 0 | 524149663.7112
96 | 2111-01-01 | 0 | 89751528.7763 | 0 | 0 | 0 | 0 | 0 | 524149663.7112
97 | 2112-01-01 | 0 | 89751528.7763 | 0 | 0 | 0 | 0 | 0 | 524149663.7112
98 | 2113-01-01 | 0 | 89751528.7763 | 0 | 0 | 0 | 0 | 0 | 524149663.7112
99 | 2114-01-01 | 0 | 89751528.7763 | 0 | 0 | 0 | 0 | 0 | 524149663.7112
100 | 2115-01-01 | 0 | 89751528.7763 | 0 | 0 | 0 | 0 | 0 | 524149663.7112
101 | 2116-01-01 | 0 | 89751528.7763 | 0 | 0 | 0 | 0 | 0 | 524149663.7112
102 | 2117-01-01 | 0 | 89751528.7763 | 0 | 0 | 0 | 0 | 0 | 524149663.7112
103 | 2118-01-01 | 0 | 89751528.7763 | 0 | 0 | 0 | 0 | 0 | 524149663.7112
104 | 2119-01-01 | 0 | 89751528.7763 | 0 | 0 | 0 | 0 | 0 | 524149663.7112
105 | 2120-01-01 | 0 | 89751528.7763 | 0 | 0 | 0 | 0 | 0 | 524149663.7112
106 | 2121-01-01 | 0 | 89751528.7763 | 0 | 0 | 0 | 0 | 0 | 524149663.7112
107 | 2122-01-01 | 0 | 89751528.7763 | 0 | 0 | 0 | 0 | 0 | 524149663.7112
108 | 2123-01-01 | 0 | 89751528.7763 | 0 | 0 | 0 | 0 | 0 | 524149663.7112
109 | 2124-01-01 | 0 | 89751528.7763 | 0 | 0 | 0 | 0 | 0 | 524149663.7112
110 | 2125-01-01 | 0 | 89751528.7763 | 0 | 0 | 0 | 0 | 0 | 524149663.7112
111 | 2126-01-01 | 0 | 89751528.7763 | 0 | 0 | 0 | 0 | 0 | 524149663.7112
112 | 2127-01-01 | 0 | 89751528.7763 | 0 | 0 | 0 | 0 | 0 | 524149663.7112
113 | 2128-01-01 | 0 | 89751528.7763 | 0 | 0 | 0 | 0 | 0 | 524149663.7112
114 | 2129-01-01 | 0 | 89751528.7763 | 0 | 0 | 0 | 0 | 0 | 524149663.7112
115 | 2130-01-01 | 0 | 89751528.7763 | 0 | 0 | 0 | 0 | 0 | 524149663.7112
116 | 2131-01-01 | 0 | 89751528.7763 | 0 | 0 | 0 | 0 | 0 | 524149663.7112
117 | 2132-01-01 | 0 | 89751528.7763 | 0 | 0 | 0 | 0 | 0 | 524149663.7112
118 | 2133-01-01 | 0 | 89751528.7763 | 0 | 0 | 0 | 0 | 0 | 524149663.7112
119 | 2134-01-01 | 0 | 89751528.7763 | 0 | 0 | 0 | 0 | 0 | 524149663.7112
120 | 2135-01-01 | 0 | 89751528.7763 | 0 | 0 | 0 | 0 | 0 | 524149663.7112
121 | 2136-01-01 | 0 | 89751528.7763 | 0 | 0 | 0 | 0 | 0 | 524149663.7112
122 | 2137-01-01 | 0 | 89751528.7763 | 0 | 0 | 0 | 0 | 0 | 524149663.7112
123 | 2138-01-01 | 0 | 89751528.7763 | 0 | 0 | 0 | 0 | 0 | 524149663.7112
124 | 2139-01-01 | 0 | 89751528.7763 | 0 | 0 | 0 | 0 | 0 | 524149663.7112
125 | 2140-01-01 | 0 | 89751528.7763 | 0 | 0 | 0 | 0 | 0 | 524149663.7112
126 | 2141-01-01 | 0 | 89751528.7763 | 0 | 0 | 0 | 0 | 0 | 524149663.7112
127 | 2142-01-01 | 0 | 89751528.7763 | 0 | 0 | 0 | 0 | 0 | 524149663.7112
128 | 2143-01-01 | 0 | 89751528.7763 | 0 | 0 | 0 | 0 | 0 | 524149663.7112
129 | 2144-01-01 | 0 | 89751528.7763 | 0 | 0 | 0 | 0 | 0 | 524149663.7112
130 | 2145-01-01 | 0 | 89751528.7763 | 0 | 0 | 0 | 0 | 0 | 524149663.7112
131 | 2146-01-01 | 0 | 89751528.7763 | 0 | 0 | 0 | 0 | 0 | 524149663.7112
132 | 2147-01-01 | 0 | 89751528.7763 | 0 | 0 | 0 | 0 | 0 | 524149663.7112
133 | 2148-01-01 | 0 | 89751528.7763 | 0 | 0 | 0 | 0 | 0 | 524149663.7112
134 | 2149-01-01 | 0 | 89751528.7763 | 0 | 0 | 0 | 0 | 0 | 524149663.7112
135 | 2150-01-01 | 0 | 89751528.7763 | 0 | 0 | 0 | 0 | 0 | 524149663.7112
136 | 2151-01-01 | 0 | 89751528.7763 | 0 | 0 | 0 | 0 | 0 | 524149663.7112
137 | 2152-01-01 | 0 | 89751528.7763 | 0 | 0 | 0 | 0 | 0 | 524149663.7112
138 | 2153-01-01 | 0 | 89751528.7763 | 0 | 0 | 0 | 0 | 0 | 524149663.7112
139 | 2154-01-01 | 0 | 89751528.7763 | 0 | 0 | 0 | 0 | 0 | 524149663.7112
140 | 2155-01-01 | 0 | 89751528.7763 | 0 | 0 | 0 | 0 | 0 | 524149663.7112
141 | 2156-01-01 | 0 | 89751528.7763 | 0 | 0 | 0 | 0 | 0 | 524149663.7112
142 | 2157-01-01 | 0 | 89751528.7763 | 0 | 0 | 0 | 0 | 0 | 524149663.7112
143 | 2158-01-01 | 0 | 89751528.7763 | 0 | 0 | 0 | 0 | 0 | 524149663.7112
144 | 2159-01-01 | 0 | 89751528.7763 | 0 | 0 | 0 | 0 | 0 | 524149663.7112
145 | 2160-01-01 | 0 | 89751528.7763 | 0 | 0 | 0 | 0 | 0 | 524149663.7112
146 | 2161-01-01 | 0 | 89751528.7763 | 0 | 0 | 0 | 0 | 0 | 524149663.7112
147 | 2162-01-01 | 0 | 89751528.7763 | 0 | 0 | 0 | 0 | 0 | 524149663.7112
148 | 2163-01-01 | 0 | 89751528.7763 | 0 | 0 | 0 | 0 | 0 | 524149663.7112
149 | 2164-01-01 | 0 | 89751528.7763 | 0 | 0 | 0 | 0 | 0 | 524149663.7112
150 | 2165-01-01 | 0 | 89751528.7763 | 0 | 0 | 0 | 0 | 0 | 524149663.7112
151 | 2166-01-01 | 0 | 89751528.7763 | 0 | 0 | 0 | 0 | 0 | 524149663.7112
152 | 2167-01-01 | 0 | 89751528.7763 | 0 | 0 | 0 | 0 | 0 | 524149663.7112
153 | 2168-01-01 | 0 | 89751528.7763 | 0 | 0 | 0 | 0 | 0 | 524149663.7112
154 | 2169-01-01 | 0 | 89751528.7763 | 0 | 0 | 0 | 0 | 0 | 524149663.7112
155 | 2170-01-01 | 0 | 89751528.7763 | 0 | 0 | 0 | 0 | 0 | 524149663.7112
156 | 2171-01-01 | 0 | 89751528.7763 | 0 | 0 | 0 | 0 | 0 | 524149663.7112
157 | 2172-01-01 | 0 | 89751528.7763 | 0 | 0 | 0 | 0 | 0 | 524149663.7112
158 | 2173-01-01 | 0 | 89751528.7763 | 0 | 0 | 0 | 0 | 0 | 524149663.7112
159 | 2174-01-01 | 0 | 89751528.7763 | 0 | 0 | 0 | 0 | 0 | 524149663.7112
160 | 2175-01-01 | 0 | 89751528.7763 | 0 | 0 | 0 | 0 | 0 | 524149663.7112
161 | 2176-01-01 | 0 | 89751528.7763 | 0 | 0 | 0 | 0 | 0 | 524149663.7112
162 | 2177-01-01 | 0 | 89751528.7763 | 0 | 0 | 0 | 0 | 0 | 524149663.7112
163 | 2178-01-01 | 0 | 89751528.7763 | 0 | 0 | 0 | 0 | 0 | 524149663.7112
164 | 2179-01-01 | 0 | 89751528.7763 | 0 | 0 | 0 | 0 | 0 | 524149663.7112
165 | 2180-01-01 | 0 | 89751528.7763 | 0 | 0 | 0 | 0 | 0 | 524149663.7112
166 | 2181-01-01 | 0 | 89751528.7763 | 0 | 0 | 0 | 0 | 0 | 524149663.7112
167 | 2182-01-01 | 0 | 89751528.7763 | 0 | 0 | 0 | 0 | 0 | 524149663.7112
168 | 2183-01-01 | 0 | 89751528.7763 | 0 | 0 | 0 | 0 | 0 | 524149663.7112
169 | 2184-01-01 | 0 | 89751528.7763 | 0 | 0 | 0 | 0 | 0 | 524149663.7112
170 | 2185-01-01 | 0 | 89751528.7763 | 0 | 0 | 0 | 0 | 0 | 524149663.7112
171 | 2186-01-01 | 0 | 89751528.7763 | 0 | 0 | 0 | 0 | 0 | 524149663.7112
172 | 2187-01-01 | 0 | 89751528.7763 | 0 | 0 | 0 | 0 | 0 | 524149663.7112
173 | 2188-01-01 | 0 | 89751528.7763 | 0 | 0 | 0 | 0 | 0 | 524149663.7112
174 | 2189-01-01 | 0 | 89751528.7763 | 0 | 0 | 0 | 0 | 0 | 524149663.7112
175 | 2190-01-01 | 0 | 89751528.7763 | 0 | 0 | 0 | 0 | 0 | 524149663.7112
176 | 2191-01-01 | 0 | 89751528.7763 | 0 | 0 | 0 | 0 | 0 | 524149663.7112
177 | 2192-01-01 | 0 | 89751528.7763 | 0 | 0 | 0 | 0 | 0 | 524149663.7112
178 | 2193-01-01 | 0 | 89751528.7763 | 0 | 0 | 0 | 0 | 0 | 524149663.7112
179 | 2194-01-01 | 0 | 89751528.7763 | 0 | 0 | 0 | 0 | 0 | 524149663.7112
180 | 2195-01-01 | 0 | 89751528.7763 | 0 | 0 | 0 | 0 | 0 | 524149663.7112
181 | 2196-01-01 | 0 | 89751528.7763 | 0 | 0 | 0 | 0 | 0 | 524149663.7112
182 | 2197-01-01 | 0 | 89751528.7763 | 0 | 0 | 0 | 0 | 0 | 524149663.7112
183 | 2198-01-01 | 0 | 89751528.7763 | 0 | 0 | 0 | 0 | 0 | 524149663.7112
184 | 2199-01-01 | 0 | 89751528.7763 | 0 | 0 | 0 | 0 | 0 | 524149663.7112
185 | 2200-01-01 | 0 | 89751528.7763 | 0 | 0 | 0 | 0 | 0 | 524149663.7112
186 | 2201-01-01 | 0 | 89751528.7763 | 0 | 0 | 0 | 0 | 0 | 524149663.7112
187 | 2202-01-01 | 0 | 89751528.7763 | 0 | 0 | 0 | 0 | 0 | 524149663.7112
188 | 2203-01-01 | 0 | 89751528.7763 | 0 | 0 | 0 | 0 | 0 | 524149663.7112
189 | 2204-01-01 | 0 | 89751528.7763 | 0 | 0 | 0 | 0 | 0 | 524149663.7112
190 | 2205-01-01 | 0 | 89751528.7763 | 0 | 0 | 0 | 0 | 0 | 524149663.7112
191 | 2206-01-01 | 0 | 89751528.7763 | 0 | 0 | 0 | 0 | 0 | 524149663.7112
192 | 2207-01-01 | 0 | 89751528.7763 | 0 | 0 | 0 | 0 | 0 | 524149663.7112
193 | 2208-01-01 | 0 | 89751528.7763 | 0 | 0 | 0 | 0 | 0 | 524149663.7112
194 | 2209-01-01 | 0 | 89751528.7763 | 0 | 0 | 0 | 0 | 0 | 524149663.7112
195 | 2210-01-01 | 0 | 89751528.7763 | 0 | 0 | 0 | 0 | 0 | 524149663.7112
196 | 2211-01-01 | 0 | 89751528.7763 | 0 | 0 | 0 | 0 | 0 | 524149663.7112
197 | 2212-01-01 | 0 | 89751528.7763 | 0 | 0 | 0 | 0 | 0 | 524149663.7112
198 | 2213-01-01 | 0 | 89751528.7763 | 0 | 0 | 0 | 0 | 0 | 524149663.7112
199 | 2214-01-01 | 0 | 89751528.7763 | 0 | 0 | 0 | 0 | 0 | 524149663.7112
200 | 2215-01-01 | 0 | 89751528.7763 | 0 | 0 | 0 | 0 | 0 | 524149663.7112
201 | 2216-01-01 | 0 | 89751528.7763 | 0 | 0 | 0 | 0 | 0 | 524149663.7112
202 | 2217-01-01 | 0 | 89751528.7763 | 0 | 0 | 0 | 0 | 0 | 524149663.7112
203 | 2218-01-01 | 0 | 89751528.7763 | 0 | 0 | 0 | 0 | 0 | 524149663.7112
204 | 2219-01-01 | 0 | 89751528.7763 | 0 | 0 | 0 | 0 | 0 | 524149663.7112
205 | 2220-01-01 | 0 | 89751528.7763 | 0 | 0 | 0 | 0 | 0 | 524149663.7112
206 | 2221-01-01 | 0 | 89751528.7763 | 0 | 0 | 0 | 0 | 0 | 524149663.7112
207 | 2222-01-01 | 0 | 89751528.7763 | 0 | 0 | 0 | 0 | 0 | 524149663.7112
208 | 2223-01-01 | 0 | 89751528.7763 | 0 | 0 | 0 | 0 | 0 | 524149663.7112
209 | 2224-01-01 | 0 | 89751528.7763 | 0 | 0 | 0 | 0 | 0 | 524149663.7112
210 | 2225-01-01 | 0 | 89751528.7763 | 0 | 0 | 0 | 0 | 0 | 524149663.7112
211 | 2226-01-01 | 0 | 89751528.7763 | 0 | 0 | 0 | 0 | 0 | 524149663.7112
212 | 2227-01-01 | 0 | 89751528.7763 | 0 | 0 | 0 | 0 | 0 | 524149663.7112
213 | 2228-01-01 | 0 | 89751528.7763 | 0 | 0 | 0 | 0 | 0 | 524149663.7112
214 | 2229-01-01 | 0 | 89751528.7763 | 0 | 0 | 0 | 0 | 0 | 524149663.7112
215 | 2230-01-01 | 0 | 89751528.7763 | 0 | 0 | 0 | 0 | 0 | 524149663.7112
216 | 2231-01-01 | 0 | 89751528.7763 | 0 | 0 | 0 | 0 | 0 | 524149663.7112
217 | 2232-01-01 | 0 | 89751528.7763 | 0 | 0 | 0 | 0 | 0 | 524149663.7112
218 | 2233-01-01 | 0 | 89751528.7763 | 0 | 0 | 0 | 0 | 0 | 524149663.7112
219 | 2234-01-01 | 0 | 89751528.7763 | 0 | 0 | 0 | 0 | 0 | 524149663.7112
220 | 2235-01-01 | 0 | 89751528.7763 | 0 | 0 | 0 | 0 | 0 | 524149663.7112
221 | 2236-01-01 | 0 | 89751528.7763 | 0 | 0 | 0 | 0 | 0 | 524149663.7112
222 | 2237-01-01 | 0 | 89751528.7763 | 0 | 0 | 0 | 0 | 0 | 524149663.7112
223 | 2238-01-01 | 0 | 89751528.7763 | 0 | 0 | 0 | 0 | 0 | 524149663.7112
224 | 2239-01-01 | 0 | 89751528.7763 | 0 | 0 | 0 | 0 | 0 | 524149663.7112
225 | 2240-01-01 | 0 | 89751528.7763 | 0 | 0 | 0 | 0 | 0 | 524149663.7112
226 | 2241-01-01 | 0 | 89751528.7763 | 0 | 0 | 0 | 0 | 0 | 524149663.7112
227 | 2242-01-01 | 0 | 89751528.7763 | 0 | 0 | 0 | 0 | 0 | 524149663.7112
228 | 2243-01-01 | 0 | 89751528.7763 | 0 | 0 | 0 | 0 | 0 | 524149663.7112
229 | 2244-01-01 | 0 | 89751528.7763 | 0 | 0 | 0 | 0 | 0 | 524149663.7112
230 | 2245-01-01 | 0 | 89751528.7763 | 0 | 0 | 0 | 0 | 0 | 524149663.7112
231 | 2246-01-01 | 0 | 89751528.7763 | 0 | 0 | 0 | 0 | 0 | 524149663.7112
232 | 2247-01-01 | 0 | 89751528.7763 | 0 | 0 | 0 | 0 | 0 | 524149663.7112
233 | 2248-01-01 | 0 | 89751528.7763 | 0 | 0 | 0 | 0 | 0 | 524149663.7112
234 | 2249-01-01 | 0 | 89751528.7763 | 0 | 0 | 0 | 0 | 0 | 524149663.7112
235 | 2250-01-01 | 0 | 89751528.7763 | 0 | 0 | 0 | 0 | 0 | 524149663.7112
236 | 2251-01-01 | 0 | 89751528.7763 | 0 | 0 | 0 | 0 | 0 | 524149663.7112
237 | 2252-01-01 | 0 | 89751528.7763 | 0 | 0 | 0 | 0 | 0 | 524149663.7112
238 | 2253-01-01 | 0 | 89751528.7763 | 0 | 0 | 0 | 0 | 0 | 524149663.7112
239 | 2254-01-01 | 0 | 89751528.7763 | 0 | 0 | 0 | 0 | 0 | 524149663.7112
240 | 2255-01-01 | 0 | 89751528.7763 | 0 | 0 | 0 | 0 | 0 | 524149663.7112
241 | 2256-01-01 | 0 | 89751528.7763 | 0 | 0 | 0 | 0 | 0 | 524149663.7112
242 | 2257-01-01 | 0 | 89751528.7763 | 0 | 0 | 0 | 0 | 0 | 524149663.7112
243 | 2258-01-01 | 0 | 89751528.7763 | 0 | 0 | 0 | 0 | 0 | 524149663.7112
244 | 2259-01-01 | 0 | 89751528.7763 | 0 | 0 | 0 | 0 | 0 | 524149663.7112
245 | 2260-01-01 | 0 | 89751528.7763 | 0 | 0 | 0 | 0 | 0 | 524149663.7112
246 | 2261-01-01 | 0 | 89751528.7763 | 0 | 0 | 0 | 0 | 0 | 524149663.7112
247 | 2262-01-01 | 0 | 89751528.7763 | 0 | 0 | 0 | 0 | 0 | 524149663.7112
248 | 2263-01-01 | 0 | 89751528.7763 | 0 | 0 | 0 | 0 | 0 | 524149663.7112
249 | 2264-01-01 | 0 | 89751528.7763 | 0 | 0 | 0 | 0 | 0 | 524149663.7112
250 | 2265-01-01 | 0 | 89751528.7763 | 0 | 0 | 0 | 0 | 0 | 524149663.7112
251 | 2266-01-01 | 0 | 89751528.7763 | 0 | 0 | 0 | 0 | 0 | 524149663.7112
252 | 2267-01-01 | 0 | 89751528.7763 | 0 | 0 | 0 | 0 | 0 | 524149663.7112
253 | 2268-01-01 | 0 | 89751528.7763 | 0 | 0 | 0 | 0 | 0 | 524149663.7112
254 | 2269-01-01 | 0 | 89751528.7763 | 0 | 0 | 0 | 0 | 0 | 524149663.7112
255 | 2270-01-01 | 0 | 89751528.7763 | 0 | 0 | 0 | 0 | 0 | 524149663.7112
256 | 2271-01-01 | 0 | 89751528.7763 | 0 | 0 | 0 | 0 | 0 | 524149663.7112
257 | 2272-01-01 | 0 | 89751528.7763 | 0 | 0 | 0 | 0 | 0 | 524149663.7112
258 | 2273-01-01 | 0 | 89751528.7763 | 0 | 0 | 0 | 0 | 0 | 524149663.7112
259 | 2274-01-01 | 0 | 89751528.7763 | 0 | 0 | 0 | 0 | 0 | 524149663.7112
260 | 2275-01-01 | 0 | 89751528.7763 | 0 | 0 | 0 | 0 | 0 | 524149663.7112
261 | 2276-01-01 | 0 | 89751528.7763 | 0 | 0 | 0 | 0 | 0 | 524149663.7112
262 | 2277-01-01 | 0 | 89751528.7763 | 0 | 0 | 0 | 0 | 0 | 524149663.7112
263 | 2278-01-01 | 0 | 89751528.7763 | 0 | 0 | 0 | 0 | 0 | 524149663.7112
264 | 2279-01-01 | 0 | 89751528.7763 | 0 | 0 | 0 | 0 | 0 | 524149663.7112
265 | 2280-01-01 | 0 | 89751528.7763 | 0 | 0 | 0 | 0 | 0 | 524149663.7112
266 | 2281-01-01 | 0 | 89751528.7763 | 0 | 0 | 0 | 0 | 0 | 524149663.7112
267 | 2282-01-01 | 0 | 89751528.7763 | 0 | 0 | 0 | 0 | 0 | 524149663.7112
268 | 2283-01-01 | 0 | 89751528.7763 | 0 | 0 | 0 | 0 | 0 | 524149663.7112
269 | 2284-01-01 | 0 | 89751528.7763 | 0 | 0 | 0 | 0 | 0 | 524149663.7112
270 | 2285-01-01 | 0 | 89751528.7763 | 0 | 0 | 0 | 0 | 0 | 524149663.7112
271 | 2286-01-01 | 0 | 89751528.7763 | 0 | 0 | 0 | 0 | 0 | 524149663.7112
272 | 2287-01-01 | 0 | 89751528.7763 | 0 | 0 | 0 | 0 | 0 | 524149663.7112
273 | 2288-01-01 | 0 | 89751528.7763 | 0 | 0 | 0 | 0 | 0 | 524149663.7112
274 | 2289-01-01 | 0 | 89751528.7763 | 0 | 0 | 0 | 0 | 0 | 524149663.7112
275 | 2290-01-01 | 0 | 89751528.7763 | 0 | 0 | 0 | 0 | 0 | 524149663.7112
276 | 2291-01-01 | 0 | 89751528.7763 | 0 | 0 | 0 | 0 | 0 | 524149663.7112
277 | 2292-01-01 | 0 | 89751528.7763 | 0 | 0 | 0 | 0 | 0 | 524149663.7112
278 | 2293-01-01 | 0 | 89751528.7763 | 0 | 0 | 0 | 0 | 0 | 524149663.7112
279 | 2294-01-01 | 0 | 89751528.7763 | 0 | 0 | 0 | 0 | 0 | 524149663.7112
280 | 2295-01-01 | 0 | 89751528.7763 | 0 | 0 | 0 | 0 | 0 | 524149663.7112
281 | 2296-01-01 | 0 | 89751528.7763 | 0 | 0 | 0 | 0 | 0 | 524149663.7112
282 | 2297-01-01 | 0 | 89751528.7763 | 0 | 0 | 0 | 0 | 0 | 524149663.7112
283 | 2298-01-01 | 0 | 89751528.7763 | 0 | 0 | 0 | 0 | 0 | 524149663.7112
284 | 2299-01-01 | 0 | 89751528.7763 | 0 | 0 | 0 | 0 | 0 | 524149663.7112
285 | 2300-01-01 | 0 | 89751528.7763 | 0 | 0 | 0 | 0 | 0 | 524149663.7112
286 | 2301-01-01 | 0 | 89751528.7763 | 0 | 0 | 0 | 0 | 0 | 524149663.7112
287 | 2302-01-01 | 0 | 89751528.7763 | 0 | 0 | 0 | 0 | 0 | 524149663.7112
288 | 2303-01-01 | 0 | 89751528.7763 | 0 | 0 | 0 | 0 | 0 | 524149663.7112
289 | 2304-01-01 | 0 | 89751528.7763 | 0 | 0 | 0 | 0 | 0 | 524149663.7112
290 | 2305-01-01 | 0 | 89751528.7763 | 0 | 0 | 0 | 0 | 0 | 524149663.7112
291 | 2306-01-01 | 0 | 89751528.7763 | 0 | 0 | 0 | 0 | 0 | 524149663.7112
292 | 2307-01-01 | 0 | 89751528.7763 | 0 | 0 | 0 | 0 | 0 | 524149663.7112
293 | 2308-01-01 | 0 | 89751528.7763 | 0 | 0 | 0 | 0 | 0 | 524149663.7112
294 | 2309-01-01 | 0 | 89751528.7763 | 0 | 0 | 0 | 0 | 0 | 524149663.7112
295 | 2310-01-01 | 0 | 89751528.7763 | 0 | 0 | 0 | 0 | 0 | 524149663.7112
296 | 2311-01-01 | 0 | 89751528.7763 | 0 | 0 | 0 | 0 | 0 | 524149663.7112
297 | 2312-01-01 | 0 | 89751528.7763 | 0 | 0 | 0 | 0 | 0 | 524149663.7112
298 | 2313-01-01 | 0 | 89751528.7763 | 0 | 0 | 0 | 0 | 0 | 524149663.7112
299 | 2314-01-01 | 0 | 89751528.7763 | 0 | 0 | 0 | 0 | 0 | 524149663.7112
300 | 2315-01-01 | 0 | 89751528.7763 | 0 | 0 | 0 | 0 | 0 | 524149663.7112
301 | 2316-01-01 | 0 | 89751528.7763 | 0 | 0 | 0 | 0 | 0 | 524149663.7112
302 | 2317-01-01 | 0 | 89751528.7763 | 0 | 0 | 0 | 0 | 0 | 524149663.7112
303 | 2318-01-01 | 0 | 89751528.7763 | 0 | 0 | 0 | 0 | 0 | 524149663.7112
304 | 2319-01-01 | 0 | 89751528.7763 | 0 | 0 | 0 | 0 | 0 | 524149663.7112
305 | 2320-01-01 | 0 | 89751528.7763 | 0 | 0 | 0 | 0 | 0 | 524149663.7112
306 | 2321-01-01 | 0 | 89751528.7763 | 0 | 0 | 0 | 0 | 0 | 524149663.7112
307 | 2322-01-01 | 0 | 89751528.7763 | 0 | 0 | 0 | 0 | 0 | 524149663.7112
308 | 2323-01-01 | 0 | 89751528.7763 | 0 | 0 | 0 | 0 | 0 | 524149663.7112
309 | 2324-01-01 | 0 | 89751528.7763 | 0 | 0 | 0 | 0 | 0 | 524149663.7112
310 | 2325-01-01 | 0 | 89751528.7763 | 0 | 0 | 0 | 0 | 0 | 524149663.7112
311 | 2326-01-01 | 0 | 89751528.7763 | 0 | 0 | 0 | 0 | 0 | 524149663.7112
312 | 2327-01-01 | 0 | 89751528.7763 | 0 | 0 | 0 | 0 | 0 | 524149663.7112
313 | 2328-01-01 | 0 | 89751528.7763 | 0 | 0 | 0 | 0 | 0 | 524149663.7112
314 | 2329-01-01 | 0 | 89751528.7763 | 0 | 0 | 0 | 0 | 0 | 524149663.7112
315 | 2330-01-01 | 0 | 89751528.7763 | 0 | 0 | 0 | 0 | 0 | 524149663.7112
316 | 2331-01-01 | 0 | 89751528.7763 | 0 | 0 | 0 | 0 | 0 | 524149663.7112
317 | 2332-01-01 | 0 | 89751528.7763 | 0 | 0 | 0 | 0 | 0 | 524149663.7112
318 | 2333-01-01 | 0 | 89751528.7763 | 0 | 0 | 0 | 0 | 0 | 524149663.7112
319 | 2334-01-01 | 0 | 89751528.7763 | 0 | 0 | 0 | 0 | 0 | 524149663.7112
320 | 2335-01-01 | 0 | 89751528.7763 | 0 | 0 | 0 | 0 | 0 | 524149663.7112
321 | 2336-01-01 | 0 | 89751528.7763 | 0 | 0 | 0 | 0 | 0 | 524149663.7112
322 | 2337-01-01 | 0 | 89751528.7763 | 0 | 0 | 0 | 0 | 0 | 524149663.7112
323 | 2338-01-01 | 0 | 89751528.7763 | 0 | 0 | 0 | 0 | 0 | 524149663.7112
324 | 2339-01-01 | 0 | 89751528.7763 | 0 | 0 | 0 | 0 | 0 | 524149663.7112
325 | 2340-01-01 | 0 | 89751528.7763 | 0 | 0 | 0 | 0 | 0 | 524149663.7112
326 | 2341-01-01 | 0 | 89751528.7763 | 0 | 0 | 0 | 0 | 0 | 524149663.7112
327 | 2342-01-01 | 0 | 89751528.7763 | 0 | 0 | 0 | 0 | 0 | 524149663.7112
328 | 2343-01-01 | 0 | 89751528.7763 | 0 | 0 | 0 | 0 | 0 | 524149663.7112
329 | 2344-01-01 | 0 | 89751528.7763 | 0 | 0 | 0 | 0 | 0 | 524149663.7112
330 | 2345-01-01 | 0 | 89751528.7763 | 0 | 0 | 0 | 0 | 0 | 524149663.7112
331 | 2346-01-01 | 0 | 89751528.7763 | 0 | 0 | 0 | 0 | 0 | 524149663.7112
332 | 2347-01-01 | 0 | 89751528.7763 | 0 | 0 | 0 | 0 | 0 | 524149663.7112
333 | 2348-01-01 | 0 | 89751528.7763 | 0 | 0 | 0 | 0 | 0 | 524149663.7112
334 | 2349-01-01 | 0 | 89751528.7763 | 0 | 0 | 0 | 0 | 0 | 524149663.7112
335 | 2350-01-01 | 0 | 89751528.7763 | 0 | 0 | 0 | 0 | 0 | 524149663.7112
336 | 2351-01-01 | 0 | 89751528.7763 | 0 | 0 | 0 | 0 | 0 | 524149663.7112
337 | 2352-01-01 | 0 | 89751528.7763 | 0 | 0 | 0 | 0 | 0 | 524149663.7112
338 | 2353-01-01 | 0 | 89751528.7763 | 0 | 0 | 0 | 0 | 0 | 524149663.7112
339 | 2354-01-01 | 0 | 89751528.7763 | 0 | 0 | 0 | 0 | 0 | 524149663.7112
340 | 2355-01-01 | 0 | 89751528.7763 | 0 | 0 | 0 | 0 | 0 | 524149663.7112
341 | 2356-01-01 | 0 | 89751528.7763 | 0 | 0 | 0 | 0 | 0 | 524149663.7112
342 | 2357-01-01 | 0 | 89751528.7763 | 0 | 0 | 0 | 0 | 0 | 524149663.7112
343 | 2358-01-01 | 0 | 89751528.7763 | 0 | 0 | 0 | 0 | 0 | 524149663.7112
344 | 2359-01-01 | 0 | 89751528.7763 | 0 | 0 | 0 | 0 | 0 | 524149663.7112
345 | 2360-01-01 | 0 | 89751528.7763 | 0 | 0 | 0 | 0 | 0 | 524149663.7112
346 | 2361-01-01 | 0 | 89751528.7763 | 0 | 0 | 0 | 0 | 0 | 524149663.7112
347 | 2362-01-01 | 0 | 89751528.7763 | 0 | 0 | 0 | 0 | 0 | 524149663.7112
348 | 2363-01-01 | 0 | 89751528.7763 | 0 | 0 | 0 | 0 | 0 | 524149663.7112
349 | 2364-01-01 | 0 | 89751528.7763 | 0 | 0 | 0 | 0 | 0 | 524149663.7112
350 | 2365-01-01 | 0 | 89751528.7763 | 0 | 0 | 0 | 0 | 0 | 524149663.7112
351 | 2366-01-01 | 0 | 89751528.7763 | 0 | 0 | 0 | 0 | 0 | 524149663.7112
352 | 2367-01-01 | 0 | 89751528.7763 | 0 | 0 | 0 | 0 | 0 | 524149663.7112
353 | 2368-01-01 | 0 | 89751528.7763 | 0 | 0 | 0 | 0 | 0 | 524149663.7112
354 | 2369-01-01 | 0 | 89751528.7763 | 0 | 0 | 0 | 0 | 0 | 524149663.7112
355 | 2370-01-01 | 0 | 89751528.7763 | 0 | 0 | 0 | 0 | 0 | 524149663.7112
356 | 2371-01-01 | 0 | 89751528.7763 | 0 | 0 | 0 | 0 | 0 | 524149663.7112
357 | 2372-01-01 | 0 | 89751528.7763 | 0 | 0 | 0 | 0 | 0 | 524149663.7112
358 | 2373-01-01 | 0 | 89751528.7763 | 0 | 0 | 0 | 0 | 0 | 524149663.7112
359 | 2374-01-01 | 0 | 89751528.7763 | 0 | 0 | 0 | 0 | 0 | 524149663.7112
360 | 2375-01-01 | 0 | 89751528.7763 | 0 | 0 | 0 | 0 | 0 | 524149663.7112

## Construction Cost Data
Scenario | P0 | Test Center | 260 | 0
Unit Description | SeaRay | M1 | M(n) | Commercial Full Scale | 0 | Farm | 260 | Farm
# of Units | 1 | 1
Annual Output (MWh/yr)
Direct Couple | unit cost | unit cost | unit cost | unit cost | units | array cost | units | array cost
Generators+DriveTrain | 40000 | 1785402.4321 | 833611.1579 | 1785402.4321 | 0 | 0 | 271.8647 | #N/A
Power Electronics & Electrical Collection | 30000 | 703258.2116 | 364371.6143 | 703258.2116 | 0 | 0 | 271.8647 | #N/A
PTO Estimated Cost | 70000 | 2488660.6437 | 1197982.7723 | 2488660.6437 |  | 0 |  | #N/A | 1 |  | 1
SCADA, Auxilliary Systems + Other | 253875 | 166379.5149 | 162621.2498 | 166379.5149 | 0 | 0 | #REF! | #N/A |  | 1 |  | 1
Structure | 269625 | 6518251.9331 | 1929263.5212 | 5540514.1431 | 0 | 0 | #REF! | #N/A | 1 |  | 1
Mooring | 498293 | 1147412.5967 | 535731.2873 | #REF! | 0 | #REF! | #REF! | #N/A |  | 1 |  | 1
Total Unit Capex | 1091793 | 10320704.6884 | 3825598.8306 | #REF! |  | #REF! |  | #N/A | 1 |  | 1
[10 empty] | 1 |  | 1
Certification Cost |  | 250000 | 132178.9703 | 0 |  |  |  |  | 1 |  | 1
Construction Management |  | 250000 | 0 | #REF! | [5 empty] | 1 |  | 1
Gross Margin |  | 0 | 0 | #REF! |  |  |  |  | 1 |  | 1
Total Deployable Unit Cost |  | 10820704.6884 | 3957777.8009 | #REF! | [5 empty] | 1 |  | 1
[9 empty] | 1 |  | 1
[10 empty] | 1 |  | 1
Gearbox |  | unit cost | unit cost | unit cost | units | total cost | units | array cost
Generators+DriveTrain |  | 1785402.4321 | 833611.1579 | 1785402.4321 | 0 | 0 | 271.8647 | #N/A
Power Electronics & Electrical Collection |  | 703258.2116 | 364371.6143 | 703258.2116 | 0 | 0 | 271.8647 | #N/A
PTO Estimated Cost |  | 2488660.6437 | 1197982.7723 | 2488660.6437 |  | 0 |  | #N/A
SCADA, Auxilliary Systems + Other |  | 166379.5149 | 162621.2498 | 166379.5149 | 0 | 0 | 271.8647 | 44210975.1068
Structure |  | 6518251.9331 | 1929263.5212 | 5540514.1431 | 0 | 0 | #REF! | #REF!
Mooring |  | 1147412.5967 | 535731.2873 | #REF! | 0 | #REF! | #REF! | #N/A
Total Unit Capex |  | 10320704.6884 | 3825598.8306 | #REF! |  | #REF! |  | #N/A
Commissioning Expenses |  |  | 132178.9703 | 0
Construction Management |  |  | 0 | #REF!
Gross Margin |  |  | 0 | #REF!
Total Deployable Unit Cost |  |  | 3957777.8009 | #REF!
Other |  | unit cost | unit cost | unit cost | units | total cost | units | array cost
Generators+DriveTrain |  | 2701492.42 | 2701492.42 | 2701492.42 | 0 | 0 | 271.8647 | #N/A
Power Electronics & Electrical Collection |  | 1064100 | 1159850 | 1064100 | 0 | 0 | 271.8647 | #N/A
PTO Estimated Cost |  | 3765592.42 | 3861342.42 | 3765592.42 |  | 0 |  | #N/A
SCADA, Auxilliary Systems + Other |  | 251748.844 | 415391.024 | 251748.844 | 0 | 0 | 271.8647 | 112930150.5439
Structure |  | 9862767 | 9862767 | 8383351.95 | 0 | 0 | #REF! | #REF!
Mooring |  | 1736150 | 1736150 | #REF! | 0 | #REF! | #REF! | #N/A
Total Unit Capex |  | 15616258.264 | 15875650.444 | #REF! |  | #REF! |  | #N/A
Commissioning Expenses |  |  | 132178.9703 | 0
Construction Management |  |  | 0 | #REF!
Gross Margin |  |  | 0 | #REF!
Total Deployable Unit Cost |  |  | 16007829.4143 | #REF!
Note on B7: rlesemann: for illustrative purposes only
Note on C7: rlesemann: for illustrative purposes only
Note on A19: Reenst Lesemann: Does not include unit or mooring deployment
Note on J24: Bradford Lamb: We assume that the cable drive efficiency is on the order of 95% and that the increased speed of the generators results in a 2.5% to 5% increase in efficiency with a result drop of 7 to 14 units to achieve the same plant rating.
Note on J40: Bradford Lamb: We assume that the cable drive efficiency is on the order of 95% and that the increased speed of the generators results in a 2.5% to 5% increase in efficiency with a result drop of 7 to 14 units to achieve the same plant rating.

## Infrastructure Cost Data
Scenario | P0 | P1
Unit Description | Prototype (P0) 5th Scale | Prototype (P1) full scale | Commercial Full Scale
# of Units | 1 | 1 | 1
Annual Output (MWh/yr)
| DOE Topic 1 Proposal $3M | APRA - E $13M
Sea Floor Network | unit cost | unit cost | unit cost
Trunk Line and Equipment | N/A | 0 | 9723.8793
Subsea Pods + Trunk tie-in | N/A |  | 9913.4228
Installation | N/A | 0 | 2066.3244
Construction Management | N/A | 0 | 0
Sub Surface Estimated Cost | 0 | 0 | 21703.6265
OnShore Equipment & Interconnect | unit cost | unit cost | unit cost
Facilities & Interconnect for Farm | N/A | 0 | 4861.9397
Construction Management | N/A | 0 | 0
OnShore Estimated Costs | 0 | 0 | 4861.9397

## Old CBS
Cost Breakdown Worksheet Instructions
Cost Summary
| Existing Configuration | Proposed Configuration | Unit
Single Device CAPEX | 6816123.4683 |  | $
Single Device OPEX | 259342.7989 | 0 | $/year
Number of Devices in Array
Array CAPEX |  | 0 | $
Array OPEX | 0 | 0 | $/year
Capital Expenditures (CapEx) |  |  |  | Existing Configuration |  | Proposed Configuration |  | Applicant comments, description, and clarification
CBS # | Level | Category | Description | Single Device ($) | Array ($) | Single Device ($) | Array ($)
1 | 1 | Capital Expenditures (CAPEX) | All installed costs incurred prior to commercial operations date (COD). CAPEX components include marine energy converter, balance of system, and financing. | 6816123.4683
1.1 | 2 | Marine Energy Converter (MEC) | Converts kinetic energy from water into three phase alternating current (AC) electrical energy. | 4946581.8643
1.1.1 | 3 | Structural Assembly | Primary energy capture (e.g. float paddle, turbine, flap, etc.) and supporting structural components. | 3144966.6697
1.1.1.1 | 4 | Primary Energy Capture | Primary energy capture (e.g. float paddle, turbine, flap, etc.). | 2919168.634
1.1.1.2 | 4 | Additional Structural Components | Any additional supporting structural components not included in the Structure category. | 33360.0971
1.1.1.3 | 4 | Marine Systems | Ancillary systems on the marine energy converter (MEC) device. | 50467.8871
1.1.1.3.1 | 5 | Personnel Access System (Device Access) | Additional components on marine energy converter (MEC) device to support personnel access. | 29086.5674
1.1.1.3.2 | 5 | Ballast System | Ballast to control draft/stability of floating systems, ballast can be fixed or variable (active or passive). | 21381.3197
1.1.1.3.3 | 5 | Navigation Lighting | Navigation lighting placed on the structure of the marine energy converter (MEC). | 0
1.1.1.4 | 4 | Control & Communication System (SCADA) | Connects the marine energy converter (MEC) device with an onshore operations center, provides water project operator with information about the status of MEC systems and allows remote control of some functions. | 107167.5186
1.1.1.4.1 | 5 | Marine Energy Converter (MEC) Controller | Control capabilities of various marine energy converter (MEC) components. | 50020.4206
1.1.1.4.2 | 5 | Communication System | Analog I/O unit, digital I/O unit, Ethernet module, field bus master, field bus slave, frequency unit, controller internal communication system. | 0
1.1.1.4.3 | 5 | Condition Monitoring System (CMS) | Sensors, cables, data logger, protocol adapter card for data logger. | 11514.0316
1.1.1.4.4 | 5 | Ancillary Equipment | Cables, connectors, contactor/circuit breaker fuse. | 45633.0664
1.1.1.4.5 | 5 | Marine Energy Converter (MEC) Plant Control Equipment | Any advanced marine energy converter (MEC) plant control equipment installed on the device or distributed throughout the plant. | 0
1.1.1.5 | 4 | Coatings | Coatings to protect from corrosion in marine environment. | 8327.533
1.1.1.6 | 4 | Transportation of Structure | Costs of transporting the marine energy converter (MEC) structure components from the manufacturing facility to the staging area. | 26475
1.1.2 | 3 | Power Conversion Chain (PCC) | Power conversion chain is comprised of a drivetrain (converts the energy captured by the device into mechanical power), a generator (converts mechanical power into electrical power), short term storage, and power electronics. | 1801615.1947
1.1.2.1 | 4 | PCC Structural Assembly | Main structure of the power conversion chain. | 0
1.1.2.2 | 4 | Drivetrain (i.e., Prime Mover) | Components of the power conversion chain (PCC) to transfer mechanical energy. | 0
1.1.2.2.1 | 5 | Gearbox | Provides speed and torque conversion between the primary energy capture device and the generator. Only applicable for geared designs. | 0
1.1.2.2.1.1 | 6 | Gears | Planet carrier, planet gear, ring gear, sun gear, spur gear, hollow shaft. | 0
1.1.2.2.1.2 | 6 | Bearings | Planet bearing, carrier bearing, shaft bearing. | 0
1.1.2.2.1.3 | 6 | Housing | Bushing, case, mounting, torque arm system. | 0
1.1.2.2.1.4 | 6 | Sensors | Debris sensors, oil level sensors, pressure 1 & pressure 2 sensors, and temperature sensor. | 0
1.1.2.2.1.5 | 6 | Lube System | Primary filter, secondary filter, primary motor, primary pump, hose/fitting, seal, and reservoir. | 0
1.1.2.2.1.6 | 6 | Cooling System | Pump, radiator, hoses. | 0
1.1.2.3 | 4 | Hydraulic System | Hydraulic system to transfer mechanical energy from marine energy converter to electrical energy. | 0
1.1.2.3.1 | 5 | Hydraulic Motor | Motor to supply electrical power to hydraulic system | 0
1.1.2.3.2 | 5 | Hydraulic Reservoir | Reservoir to contain hydraulic fluid. | 0
1.1.2.4 | 4 | Electrical Assembly | Power off-take system elements. | 1300577.4701
1.1.2.4.1 | 5 | Generator | Converts mechanical energy to electrical energy. | 1300577.4701
1.1.2.4.1.1 | 6 | Cooling System | Hoses, filter, cooling fan, motor, radiator. | 39240.4271
1.1.2.4.1.2 | 6 | Lubrication System | Pump, pump motor, reservoir. | 0
1.1.2.4.1.3 | 6 | Rotor | Commentator, exciter, resistance controller, rotor lamination, rotor winding, slip ring, rotor magnets, brush. | 534511.456
1.1.2.4.1.4 | 6 | Sensors | Core temperature sensor, encoder, watt meter. | 0
1.1.2.4.1.5 | 6 | Stator | Stator magnets, stator lamination, stator windings. | 0
1.1.2.4.1.6 | 6 | Structural & Mechanical | Front bearing, rear bearing, silent block, housing, and shaft. | 726825.587
1.1.2.5 | 4 | Frequency Converter | Coverts variable frequency from asynchronous generator to grid-compliant power of the right ‘quality' and with a stable frequency of either 50 Hz or 60 Hz. | 0
1.1.2.5.1 | 5 | Converter Auxiliaries | Power supply, cabinet, heating system, cabinet sensor, communication & interface unit, control board, generator side fan, grid side fan, measurement unit, power supply, power supply 24 V, tachometer adapter, thermostat. | 0
1.1.2.5.2 | 5 | Converter Power Bus | Branching unit, capacitors, contactors, generator side converter, generator side power module, grid side converter, grid side power module, inductor, load switch, pre-charge unit. | 0
1.1.2.5.3 | 5 | Power Conditioning | Common mode filter, crowbar system, DC chopper, generator side filter, line filter assembly, voltage limit unit. | 0
1.1.2.6 | 4 | Short-Tem Energy Storage | Temporary storage of electrical energy. | 0
1.1.2.7 | 4 | Power Electrical System | System to covert generator voltage to array cable system voltage for collection. | 496832.3204
1.1.2.7.1 | 5 | Power Circuit | Insulated-gate bipolar transistor (IGBT) module, rectifier bridge, crowbar system, driver/control board, cables, machine contractor, M Busbar/Isolator/Circuit Breaker, M Switchgear/Disconnect, motor contractor, soft starter, grounding system. | 0
1.1.2.7.2 | 5 | Main Transformer | Main marine energy converter transformer. | 0
1.1.2.7.3 | 5 | Measurements | Equipment to measure the function of the power electric system. | 0
1.1.2.7.4 | 5 | Switchgear | Marine energy converter switchgear. | 0
1.1.2.8 | 4 | Coatings | Coatings to protect from corrosion in marine environment. | 4205.4041
1.1.2.9 | 4 | Transportation of Power Conversion Chain | Costs of transporting the marine energy converter (MEC) power conversion chain (PCC) components from the manufacturing facility to the staging area. | 0
1.2 | 2 | Balance of System | Balance of equipment, labor, and material costs (other than marine energy converter) incurred prior to commercial operation date (COD). | 1075309.7382
1.2.1 | 3 | Development | All activities from project inception to financial close, where financial close is the date when project and financing agreements have been signed and all the required conditions have been met. | 0
1.2.1.1 | 4 | Permitting & Leasing | Acquisition of permits and leases required for site assessment, construction, and operation at the project site. | 0
1.2.1.1.1 | 5 | Permit Acquisition Activities | Activities necessary to obtain permits from relevant authorities. | 0
1.2.1.1.2 | 5 | Lease Acquisition Activities | Activities necessary to obtain commercial or research lease to operate the project from relevant authorities. | 0
1.2.1.1.3 | 5 | Public Outreach | Stakeholder education, marketing, and other efforts to facilitate public acceptance of a project. | 0
1.2.1.2 | 4 | Professional Advisory Services | Legal support, external consultants, accounting, etc., during development. | 0
1.2.1.3 | 4 | Initial Engineering | Engineering studies to specify the design of the project (e.g., technology, layout) and understand economics and risks associated with the design. | 0
1.2.1.3.1 | 5 | Pre-FEED | Preliminary engineering design studies to develop general design of project, identify a short list of technologies for further evaluation, and identify fatal flaws. | 0
1.2.1.3.2 | 5 | FEED | Engineering activities to develop final design specification, address areas of risk/uncertainty, determine technical & economic feasibility, and develop necessary specifications to begin procurement process. (20% to 30% design level). Additional engineering (preliminary, detailed, final) are covered in Engineering and Management. | 0
1.2.1.3.3 | 5 | Engineering Certification | Review by 3rd party, independent verification agent to assess feasibility of design basis, resulting in Certification Report. | 0
1.2.1.4 | 4 | Site Characterization | Equipment, material and labor costs required for collecting/analysis of wind resource, ocean conditions, and geological data at project site. Defines parameters for engineering assessments as data becomes available. | 0
1.2.1.4.1 | 5 | Siting & Scoping | Initial desktop-level studies to select project location, develop a conceptual design, identify regulatory requirements, and create preliminary business case. | 0
1.2.1.4.2 | 5 | Studies & Surveys | Environmental and social surveys/studies required by regulators or otherwise necessary for the project. | 0
1.2.1.4.3 | 5 | Water Monitoring Stations | Buoys, benthic node, Acoustic Doppler Current Profilers, instrumentation (meteorological and oceanographic), and data acquisition systems. | 0
1.2.1.4.4 | 5 | Water Monitoring Installation | Vessels, labor, and equipment required to install instrumentation and data acquisition system. | 0
1.2.1.4.5 | 5 | Water Resource Analysis | Collection, cleaning, and analysis of data to develop water resource profile and power production estimates for a selection of marine energy converter types at project site. May include array layout optimization surveys. | 0
1.2.1.4.6 | 5 | Geotechnical & Geophysical Surveys | Vessels, labor, and equipment required to establish bathymetry, seabed features, water depth, stratigraphy, and identify hazards on seafloor. Performed for project site and potential cable routes to interconnection. | 0
1.2.1.5 | 4 | Interconnection & Power Marketing | Activities to gain access to the transmission grid and negotiate contracts to sell or otherwise market power. | 0
1.2.1.5.1 | 5 | Interconnection Studies & Fees | Activities required to obtain a Large Generator Interconnection Agreement from Federal Energy Regulatory Commission (FERC), prepared in coordination with transmission system operator. Studies cover technical considerations of interconnecting project with grid, while maintaining system balance and within grid operating limits. | 0
1.2.1.5.2 | 5 | Transmission Rights of Way | Costs of obtaining or expanding transmission rights of way for any onshore electric infrastructure (e.g., overhead transmission lines), includes any costs to permit onshore transmission. | 0
1.2.1.5.3 | 5 | Power Marketing | Efforts to develop power marketing strategy, forecast pricing, and negotiate Power Purchase Agreements (PPAs). | 0
1.2.1.6 | 4 | Project Management During Development | Project Management from the start of the development phase through financial close. | 0
1.2.1.6.1 | 5 | Procurement | Preparation of tenders for each work package, evaluation of bids, negotiations with suppliers. | 0
1.2.1.6.2 | 5 | Salaries | Salaries for management and support staff on payroll of developer, some overlap with categories above is expected, depending on amount of work that is completed internally vs. contracted. | 0
1.2.1.6.3 | 5 | Sales, General, & Administrative | Overhead for the project company including administrative salaries and benefits, rent, utilities, depreciation, insurance, etc. | 0
1.2.1.6.4 | 5 | Profit (if private developer) | Any margin earned by the developer upon sale of the project at financial close, does not include the cost to a new owner of any stake that a developer might retain in the project. | 0
1.2.1.7 | 4 | Financing and Incentives | Fees, closing costs, and staff and consultant efforts to arrange and secure equity, debt financing, and government incentives. | 0
1.2.1.7.1 | 5 | Due Diligence | Activities performed by potential investors to investigate technical and economic aspects of the project and estimate value prior to executing a financial commitment. Typically conducted by 3rd party technical consultant(s) hired by investor(s). | 0
1.2.1.7.2 | 5 | Incentives | Efforts performed by the developer to secure and demonstrate qualification for local, state, and federal incentives. | 0
1.2.1.7.3 | 5 | Closing Costs | Administrative costs incurred by investors (debt and equity) during the evaluation of the investment. | 0
1.2.1.7.4 | 5 | Legal Support | Developer's legal support to during negotiations to arrange financing. | 0
1.2.2 | 3 | Engineering and Management | Engineering and management activities from financial close through commercial operation date (COD). | 0
1.2.2.1 | 4 | Detailed Design and Construction Engineering | Detailed design and construction engineering costs. | 0
1.2.2.2 | 4 | Procurement Management | Bid management, purchasing, negotiations, contract management. | 0
1.2.2.3 | 4 | Construction Management | Quality control and assurance. | 0
1.2.2.3.1 | 5 | Salaries | Salaries for management and support staff on payroll of project owner and/or construction manager. | 0
1.2.2.3.2 | 5 | Sales, General, & Administrative | Overhead for the project company and/or construction manager including administrative salaries and benefits, rent, utilities, depreciation, insurance, etc. | 0
1.2.2.3.3 | 5 | Profit | Any margin earned by an independent construction management firm. | 0
1.2.2.4 | 4 | Project Certification | Review by a 3rd party independent verification agent to assure that project is in compliance with design basis as well as technical standards and regulatory requirements. Results in project certificate. | 0
1.2.2.5 | 4 | Health, Safety, & Environmental Monitoring | Coordination and monitoring to ensure compliance with health, safety, and environmental monitoring requirements during construction. | 0
1.2.2.5.1 | 5 | Health and Safety Monitoring | Coordination and monitoring to ensure compliance with health and safety requirements during construction. | 0
1.2.2.5.2 | 5 | Environmental Monitoring | Coordination and monitoring to ensure compliance with environmental requirement during construction. | 0
1.2.3 | 3 | Electrical Infrastructure | All electrical infrastructure to collect power from generators and deliver to the grid. | 94694.7274
1.2.3.1 | 4 | Array Cable System | Collects power generated by the marine energy converter(s) and transports to the offshore substation(s). | 54498.3693
1.2.3.1.1 | 5 | Array Cables | High- or medium-voltage cable to connect the marine energy converters (MECs) with offshore substation or export MEC. | 54498.3693
1.2.3.1.2 | 5 | Protection | Equipment and materials used to protect cable from damage (strikes, over-bending, etc.) | 0
1.2.3.1.2.1 | 6 | Scour Protection | Rock fill, sand bags, or concrete mattresses to protect from scouring, used where burial is not possible. | 0
1.2.3.1.2.2 | 6 | Seabed Protection Mats | Concrete, sand bags, polyurethane mats to route cables over existing electric/telecommunications cables. | 0
1.2.3.1.2.3 | 6 | Ducting System | Protective sheath that can be fitted around cables where burial is not an option. | 0
1.2.3.1.2.4 | 6 | Bend Restrictors | Prevents the over-bending of static cables during installation and operations. | 0
1.2.3.1.2.5 | 6 | Bend Stiffeners | Limit bending stresses and maintain acceptable curvature for dynamic cables at hang off point and touch down. | 0
1.2.3.1.3 | 5 | Ancillary Equipment | Other elements providing necessary functions to the array cable system. | 0
1.2.3.1.3.1 | 6 | Termination Kit | Necessary components to for connection of array cable to each marine energy converter (MEC) transformer. | 0
1.2.3.1.3.2 | 6 | Connectors | Equipment to connect individual sections of cable together, in the event of long cable runs or damage. | 0
1.2.3.1.3.3 | 6 | Buoyancy Modules | Used to manage buoyancy in some dynamic cable configurations and control load transfer. | 0
1.2.3.1.3.4 | 6 | Anchorage | Used to maintain the station of dynamic cable at touchdown point. | 0
1.2.3.1.3.5 | 6 | Messenger Lines & Buoys | Ancillary equipment used during the installation of static and dynamic cable systems. | 0
1.2.3.1.3.6 | 6 | Array Cable System Commissioning | Process of assuring that all array cable systems and components are operational through a predefined series of tests and checks. | 0
1.2.3.1.4 | 5 | Array Cable System Transportation | Costs of transporting the array cable components from the manufacturing facility to the staging area | 0
1.2.3.2 | 4 | Export Cable System | Export cables and associated infrastructure to connect marine energy converter(s) or offshore substation(s) with onshore electric infrastructure or offshore convertor station(s) if using direct current (DC). | 32839.7572
1.2.3.2.1 | 5 | Export Cables | High- or medium-voltage cable to connect marine energy converter (MEC) or offshore substations with onshore electric infrastructure or offshore convertor station (if DC). | 0
1.2.3.2.2 | 5 | Protection | Equipment and materials used to protect cable from damage (strikes, over-bending, etc.) | 0
1.2.3.2.2.1 | 6 | Scour Protection | Rock fill, sand bags, or concrete mattresses to protect from scouring, used where burial is not possible. | 0
1.2.3.2.2.2 | 6 | Seabed Protection Mats | Concrete, sand bags, polyurethane mats to route cables over existing electric/telecommunications cables. | 0
1.2.3.2.2.3 | 6 | Ducting System | Protective sheath that can be fitted around cables where burial is not an option. | 0
1.2.3.2.2.4 | 6 | Bend Restrictors | Prevents the over-bending of static cables during installation and operations. | 0
1.2.3.2.2.5 | 6 | Bend Stiffeners | Limit bending stresses and maintain acceptable curvature for dynamic cables at hang off point and touch down. | 0
1.2.3.2.3 | 5 | Ancillary Equipment | Other elements providing necessary functions to the export cable system. | 0
1.2.3.2.3.1 | 6 | Termination Kit | Necessary components for connection of cable to substation and to onshore electric infrastructure. | 0
1.2.3.2.3.2 | 6 | Connectors | Equipment to connect individual sections of cable together, in the event of long cable runs or damage. | 0
1.2.3.2.3.3 | 6 | Buoyancy Modules | Used to manage buoyancy in some dynamic cable configurations and control load transfer. | 0
1.2.3.2.3.4 | 6 | Anchorage | Used to maintain the station of dynamic cable at touchdown point. | 0
1.2.3.2.3.5 | 6 | Messenger Lines & Buoys | Ancillary equipment used during the installation of static and dynamic cable systems. | 0
1.2.3.2.4 | 5 | Export Cable System Transportation | Costs of transporting the export cable components from the manufacturing facility to the staging area. | 0
1.2.3.3 | 4 | Offshore Substation(s) | Electric conversion equipment required to step-up or convert power for export to the onshore grid and support structure, also onboard work platforms, accommodation, equipment storage, helicopter access, etc. | 0
1.2.3.3.1 | 5 | Topside | Structure that provides support and climate controlled housing for electrical conversion equipment, also can provide work platforms, accommodation, equipment storage, helicopter access, etc. | 0
1.2.3.3.1.1 | 6 | Structure | Material, equipment, and labor costs of fabricating structural steel or concrete structure. | 0
1.2.3.3.1.2 | 6 | Helicopter Deck | Onboard helicopter landing platform. | 0
1.2.3.3.1.3 | 6 | Accommodations | Refuge, temporary, or permanent accommodations for project personnel. | 0
1.2.3.3.1.4 | 6 | Outfitting Steel | Additional non-structural elements attached to the primary structure. | 0
1.2.3.3.1.5 | 6 | Topside Marine Systems | Ancillary systems required for marine operations. | 0
1.2.3.3.1.6 | 6 | Substation Topside Integration, Assembly, Test, and Checkout | Activities performed by manufacturer to integrate, assemble, test, and checkout (IATC) the Substation Topside before delivery to customer. Does not include commissioning activities. | 0
1.2.3.3.1.7 | 6 | Transportation | Costs to transport substation topside from manufacturer to staging port. | 0
1.2.3.3.2 | 5 | Substructure & Foundation | All elements of the offshore substation below the point of connection with the topside. | 0
1.2.3.3.2.1 | 6 | Foundation | Main structural interface that transfers the loads into the seabed. | 0
1.2.3.3.2.2 | 6 | Substructure | Main structure that connects the foundation to the substation topside. | 0
1.2.3.3.2.3 | 6 | Substructure Marine Systems | Ancillary systems for marine operations, major element is the ballast system for floating offshore substations. | 0
1.2.3.3.2.4 | 6 | Scour Protection | Rock fill or concrete mattresses to protect substructures from scouring at point of connection to seafloor. | 0
1.2.3.3.2.5 | 6 | Substation Substructure & Foundation Integration, Assembly, Testing, and Checkout | Activities performed by manufacturer to integrate, assemble, test, and checkout (IATC) the Substation Substructure & Foundation before delivery to customer. Does not include commissioning activities. | 0
1.2.3.3.2.6 | 6 | Transportation | Costs to transport substation topside from manufacturer to staging port. | 0
1.2.3.3.3 | 5 | Electrical Conversion Equipment | Equipment to step up power from array cable voltage to the export voltage and/or to convert power to DC | 0
1.2.3.3.3.1 | 6 | AC Transformers | Power convertors that step up generated power from array cable voltage to export voltage | 0
1.2.3.3.3.2 | 6 | High Voltage Switchgear | Equipment used to control, protect and disconnect the high voltage connection, | 0
1.2.3.3.3.3 | 6 | Medium Voltage Switchgear | Equipment used to control, protect and disconnect the medium voltage connection | 0
1.2.3.3.3.4 | 6 | Shunt Reactors | Onboard reactive compensation equipment | 0
1.2.3.3.3.5 | 6 | DC Convertor | Equipment to convert power from HVAC to HVDC for export to shore | 0
1.2.3.3.3.6 | 6 | Filtering System | Filters to address harmonics generated by HVDC convertors | 0
1.2.3.3.3.7 | 6 | Substation Electrical Conversion Equipment Integration, Assembly, Testing, and Checkout | Activities performed by manufacturer to integrate, assemble, test, and checkout (IATC) the Substation Topside before delivery to customer. Does not include commissioning activities. | 0
1.2.3.3.3.8 | 6 | Transportation | Costs of transporting the electrical conversion equipment from the manufacturing facility to the staging area | 0
1.2.3.3.4 | 5 | Ancillary Systems | Other elements providing necessary functions to offshore substation during operations | 0
1.2.3.3.4.1 | 6 | Diesel Generator Back Up | Generators to provide power to substation if grid connection is lost | 0
1.2.3.3.4.2 | 6 | Fire Protection System | Fire alarms and fire response equipment | 0
1.2.3.3.4.3 | 6 | Water Tanks | Fresh water tanks and pumping equip. | 0
1.2.3.3.4.4 | 6 | Fuel Tanks | Fuel tanks and pumping equip. for generator and possibly emergency fueling of service/crew transfer vessels | 0
1.2.3.3.4.5 | 6 | Control & Communication System | Connects the substation with an onshore operations center, provides project operator with information about the status of substation systems and allows remote control of some functions | 0
1.2.3.3.4.6 | 6 | Safety and Security Systems | Systems including access control, to safeguard personnel from hazards arising from the installation, maintenance, or operation of substation equipment | 0
1.2.3.3.4.7 | 6 | Transportation | Costs of transporting the ancillary systems from the manufacturing facility to the staging area | 0
1.2.3.4 | 4 | Onshore Transmission Infrastructure | Any onshore transmission or conversion equipment required to connect project to onshore grid. | 7356.6009
1.2.3.4.1 | 5 | Land Leases | Land Lease or Right of Way payments for transmission corridor prior to commercial date of operations. | 0
1.2.3.4.2 | 5 | Underground Cable System | Any underground cables required for the connection of export cables to the onshore substation. | 0
1.2.3.4.2.1 | 6 | Underground Cables | Connect export cables to the onshore substation directly or via overhead lines. | 0
1.2.3.4.2.2 | 6 | Ancillary equipment | Ancillary equipment required for underground cable system including ducts. | 0
1.2.3.4.3 | 5 | Self-Supporting Towers with Insulators | Structures to support any overhead lines required for the connection of export cables to the onshore substation. | 0
1.2.3.4.3.1 | 6 | Foundations | Support tower structures, typically reinforced concrete. | 0
1.2.3.4.3.2 | 6 | Transmission Towers | Structures to support overhead transmission lines. | 0
1.2.3.4.3.3 | 6 | Insulators | Insulating supports used to attach overhead transmission lines to the towers. | 0
1.2.3.4.4 | 5 | Overhead Lines | Lines that transmit power and enable communications with the marine energy converter project. | 0
1.2.3.4.4.1 | 6 | Conductors | Conductors that transmit power between export cable and onshore substation (three phase system). | 0
1.2.3.4.4.2 | 6 | Communications | Fiber optic wire routed to the control center, transmits information from data acquisition system (DAS), condition monitoring system (CMS), and allows land-based control of project systems. | 0
1.2.3.4.4.3 | 6 | Shield Wire | Grounded conductor to protect phase conductors from surges (lightning). | 0
1.2.3.4.5 | 5 | Onshore Substations | Facility to house electric conversion equipment to transform or convert power from the export voltage to the onshore grid voltage. | 0
1.2.3.4.5.1 | 6 | Buildings/Facilities | Structures to house electric conversion equipment, climate controlled. | 0
1.2.3.4.5.2 | 6 | Civil Infrastructure | Improvements to construction site (e.g., roads) necessary for substation construction and operation. | 0
1.2.3.4.5.3 | 6 | Electric Conversion Equipment | Equipment to transform generated power from export cable voltage to interconnection voltage and/or convert from DC to AC (e.g., AC transformers, switchgears, shunt reactors, DC convertors). | 0
1.2.3.4.5.4 | 6 | Ancillary Systems | Other elements providing necessary functions to substation during operations (e.g., metering equipment, Safety and Security Systems, fire protection, gas detection). | 0
1.2.3.4.6 | 5 | Onshore Transmission Infrastructure Transportation | Costs of transporting the onshore transmission infrastructure components from the manufacturing facility to the staging area. | 0
1.2.4 | 3 | Plant Commissioning | Cost incurred by owner or prime contractor to test and commission the integrated power plant. | 100000
1.2.5 | 3 | Site Access, Port & Staging | Activities and physical aspects of a staging port. Elements needed to support the delivery, storage, handling, and deployment of marine energy converter (MEC) components. | 0
1.2.5.1 | 4 | Facilities | Port facilities or space leased to support the installation of the project. | 0
1.2.5.1.1 | 5 | Laydown Area | Leased space at staging port to store marine energy converter (MEC) components and foundations. | 0
1.2.5.1.2 | 5 | Assembly Areas | Leased space at staging port with high load bearing capacity to perform onshore assembly activities. | 0
1.2.5.1.3 | 5 | Utilities | Temporary power, restrooms, and water located at Facilities to be used by subcontractors during construction phase. | 0
1.2.5.1.4 | 5 | Fabrication Facilities | Workshops to support fabrication, construction or assembly of components. | 0
1.2.5.2 | 4 | Cranage | Cranage fees to use and operate crawler cranes, tower cranes, harbor cranes, self-propelled modular transporters (SPMTs) used for land-based assembly of components and load out onto installation vessels. | 0
1.2.5.3 | 4 | Port Improvements | Any improvement to existing port infrastructure paid for by project owner (e.g., quayside reinforcement). | 0
1.2.5.4 | 4 | Port Fees | Fees for vessel access, docking and loading/unloading. | 0
1.2.5.4.1 | 5 | Entrance/Exit Fees | Charges levied upon entry of vessels into the port, generally calculated on standard formula basis upon Gross Registered Ton (GRT). | 0
1.2.5.4.2 | 5 | Quayside Docking Fees | Charges levied for the use of a berth either occupied by a vessel or by pre-assembly activities. | 0
1.2.5.4.3 | 5 | Wharfage Fees | Charges for loading or unloading cargo from vessels, generally calculated by tonnage and equipment requirements for loading/unloading the cargo. | 0
1.2.6 | 3 | Assembly & Installation | Assembly and installation activities conducted at the staging port and at the project site. Assume financial costs related to warranties, contractor insurance, Selling, General & Administrative (SG&A), profit margin, etc., are loaded in day rates for vessels, labor, and equipment. | 70000
1.2.6.1 | 4 | Substructures & Foundations | Vessel, labor, and equipment costs to complete installation of foundations and substructures. | 25000
1.2.6.1.1 | 5 | Foundation | Vessel, labor and equipment costs to complete foundation installation procedures | 0
1.2.6.1.2 | 5 | Substructure | Vessel, labor and equipment costs to complete substructure installation procedures | 0
1.2.6.1.3 | 5 | Scour Protection | Vessel, labor and equipment costs to complete scour protection installation procedures | 0
1.2.6.2 | 4 | Marine Energy Converter Device | Vessel, labor, and equipment costs to complete marine energy converter installation procedures for the entire project. | 45000
1.2.6.2.1 | 5 | Structural Assembly | Cost to assemble and install the primary energy capture (e.g., float paddle, turbine, flap, etc.) device and supporting structural components. | 0
1.2.6.2.2 | 5 | Power Conversion Chain (PCC) | Cost to assemble and install the power conversion chain which is comprised of a drivetrain (converts the energy captured by the device into mechanical power), a generator (converts mechanical power into electrical power), short-term storage, and power electronics. | 0
1.2.6.3 | 4 | Electrical Infrastructure | Vessel, labor, and equipment costs to install electrical infrastructure. | 0
1.2.6.3.1 | 5 | Array Cables | Installation of subsea array cable system. | 0
1.2.6.3.1.1 | 6 | Laying | Vessel, labor and equipment costs to lay array cables. | 0
1.2.6.3.1.2 | 6 | Trenching | Vessel, labor and equipment costs to bury array cables. | 0
1.2.6.3.1.3 | 6 | Protection | Vessel, labor and equipment costs to protect array cables. | 0
1.2.6.3.1.4 | 6 | Terminations | Vessel, labor and equipment costs to pull array cables through J-Tubes and connect to transformers. | 0
1.2.6.3.2 | 5 | Export Cables | installation of subsea export cable system. | 0
1.2.6.3.2.1 | 6 | Laying/Trenching | Vessel, labor and equipment costs to lay and bury export cables. | 0
1.2.6.3.2.2 | 6 | Protection | Vessel, labor and equipment costs to protect export cables. | 0
1.2.6.3.2.3 | 6 | Terminations | Vessel, labor and equipment costs to pull export cables through J-Tubes and connect to transformers. | 0
1.2.6.3.2.4 | 6 | Landfall Operations | Vessel, labor and equipment costs to transition export cable from subsea trench to onshore jointing pit. | 0
1.2.6.3.3 | 5 | Offshore Substation(s) | Costs of installing offshore substations at the project site. | 0
1.2.6.3.3.1 | 6 | Substructure | Vessel, labor and equipment costs to install substation substructure(s). | 0
1.2.6.3.3.2 | 6 | Topside | Vessel, labor and equipment costs to install substation topside(s). | 0
1.2.6.3.4 | 5 | Offshore Accommodations Platform(s) | Costs of installing offshore accommodations platforms at the project site. | 0
1.2.6.3.4.1 | 6 | Substructure | Vessel, labor and equipment costs to install offshore accommodations platform substructure(s). | 0
1.2.6.3.4.2 | 6 | Topside | Vessel, labor and equipment costs to install offshore accommodations platform topside(s). | 0
1.2.6.3.5 | 5 | Onshore Electric Infrastructure | Onshore Electric Infrastructure: costs of installing onshore electric infrastructure. | 0
1.2.6.3.5.1 | 6 | Underground Cable System | Labor and equipment costs to install underground cables onshore. | 0
1.2.6.3.5.2 | 6 | Overhead Transmission Lines | Labor equipment costs to install overhead transmission lines. | 0
1.2.6.3.5.3 | 6 | Onshore Substation | Labor and equipment costs to install onshore substation. | 0
1.2.7 | 3 | Other Infrastructure | Other capital investments made by the project company prior to commercial operation date (COD). | 0
1.2.7.1 | 4 | Offshore Accommodations Platform(s) | Permanent platform(s) at the project site to house project personnel during operations. | 0
1.2.7.2 | 4 | Dedicated O&M Vessel(s) | New build vessels owned by the project company that will be used exclusively to support operations at project. | 0
1.2.7.3 | 4 | Onshore O&M Facilities | Facilities on land, owned by the project company, to support the operation of the project. | 0
1.2.7.4 | 4 | O&M Equipment Purchases | Other purchases necessary for the operation of the marine energy converter project after commercial operation date (COD). Examples include: safety equipment (e.g., harnesses, floatation devices), equipment to store replacement parts (e.g., climate control for spare electric cables), vehicles to support operations (e.g., fork trucks). | 0
1.2.7.5 | 4 | Other Infrastructure Transportation | Cost of transporting other infrastructure components from the manufacturing facility to the staging area. | 0
1.2.8 | 3 | Substructure & Foundation | All elements of the marine energy converter substructure and foundation. | 810615.0108
1.2.8.1 | 4 | Substructure | Main structure that connects the foundation to the marine energy converter. | 0
1.2.8.1.1 | 5 | Primary Structure | Structural steel or other material. | 0
1.2.8.1.2 | 5 | Fasteners | Hardware to secure connections between substructure & foundation elements. | 0
1.2.8.1.3 | 5 | Grout, Grout Lines, and Seals | Grout and ancillary equipment to secure connections between substructure & foundation elements. | 0
1.2.8.1.4 | 5 | Marine Coatings | Anti-corrosion marine coatings applied to substructure elements. | 0
1.2.8.2 | 4 | Foundation | Main structural interface that transfers loads into seabed. | 0
1.2.8.2.1 | 5 | Bedding Stones | Layers of gravel and stone to provide a stable and level surface on which to place anchors. | 0
1.2.8.2.2 | 5 | Piles | Steel pipes driven into seabed to provide support and transfer loads acting on marine energy system into seabed. | 0
1.2.8.2.3 | 5 | Anchors | Anchors are installed below mudline and transfer loads into the seabed. | 0
1.2.8.2.4 | 5 | Mooring Lines | Chain, wire, or synthetic fiber ropes to connect marine energy converter with anchors on the seabed. | 0
1.2.8.2.5 | 5 | Connecting Hardware | Connectors required to attach the mooring lines to anchors and marine energy converter. | 0
1.2.8.2.6 | 5 | Messenger Lines & Buoys | Ancillary equipment used during the installation of the mooring system. | 0
1.2.8.3 | 4 | Outfitting Steel | Additional non-structural elements attached to substructure elements. | 0
1.2.8.3.1 | 5 | Vessel Landing | Provides interface between maintenance vessels and substructure to enable safe personnel access. | 0
1.2.8.3.2 | 5 | Service Platforms and Decks | Provides work platform for maintenance activities. | 0
1.2.8.3.3 | 5 | Ladders | Provides access from the vessel landing to the deck. | 0
1.2.8.3.4 | 5 | Railings | Encloses the deck to provide a safe working environment for personnel. | 0
1.2.8.3.5 | 5 | Marine Coatings | Anti-corrosion marine coatings applied to any outfitting steel elements. | 0
1.2.8.4 | 4 | Marine Systems | Ancillary systems for marine operations. | 0
1.2.8.4.1 | 5 | Cathodic Protection System | Active (impressed current) or passive (anodes) cathodic protection system. | 0
1.2.8.4.2 | 5 | Personnel Access System | Equipment installed on vessel landing, ladders, and deck to facilitate safe access to the marine energy converter (MEC). | 0
1.2.8.4.3 | 5 | Ballast System | Ballast to control draft/stability of floating systems, ballast can be fixed or variable (active or passive). | 0
1.2.8.4.4 | 5 | Condition Monitoring | Systems to monitor and control substructure systems (e.g., variable ballast). | 0
1.2.8.5 | 4 | Scour Protection | Rock fill or concrete mattresses to protect substructures from scouring (caused by currents). | 0
1.2.8.6 | 4 | Substructure & Foundation Integration, Assembly, Testing, and Checkout | Activities performed by manufacturer to integrate, assemble, test, and checkout for the foundation and substructure before delivery to customer. Does not include commissioning activities. | 0
1.2.8.7 | 4 | Substructure & Foundation Transportation | Costs of transporting substructure and foundation components from the manufacturing facility to the staging area. | 0
1.3 | 2 | Financial Costs | Financial expenditures for which the project owner is responsible prior to commercial operation date (COD), related to either payments for financial products, carrying charges on loans, or setting up financial instruments. | 794231.8657
1.3.1 | 3 | Project Contingency Budget | Liquid financial instrument set up to respond to "known unknown" costs that arise during construction, does not include contingences set by manufactures and contractors as part of supply contract pricing. | 348368.1795
1.3.2 | 3 | Insurance During Construction | Insurance policies held by owner during construction period, can include construction all risk, marine cargo, commercial general liability, workers compensation, environmental site liability, pollution liability, etc. Does not include insurance held by contractors. | 60251.8495
1.3.3 | 3 | Carrying Costs During Construction (Construction Financing Costs) | Carrying charges of expenditures on equipment and services incurred before commercial operation date (COD). | 204856.2883
1.3.4 | 3 | Reserve Accounts | Payments (before commissioning) into reserve accounts. Generally required by either financiers or regulators. | 180755.5485
1.3.4.1 | 4 | Maintenance Reserve Account | Payments (before commissioning) into reserve accounts set up to cover major maintenance expenditures (MRAs), often required by debt service providers. | 0
1.3.4.2 | 4 | Debt Service Reserve Account | Payments (before commissioning) into reserve accounts set up to cover debt service expenditures (DSRAs), often required by debt service providers. | 0
1.3.4.3 | 4 | Decommissioning Reserve Account | Payments (before commissioning) into reserve accounts to fund project decommissioning obligations (e.g., surety bonds). | 180755.5485
Operational Expenditures (OpEx) |  |  |  | Existing Configuration |  | Proposed Configuration |  | Applicant comments, description, and clarification
CBS # | Level | Category | Description | Single Device ($/year) | Array ($/year) | Single Device ($) | Array ($)
2 | 1 | Operational Expenditures (OPEX) | Expenditures required to operate the project and maintain availability. These expenditures are generally annualized. | 259342.7989
2.1 | 2 | Operations | Operations is defined as non-equipment costs of operations for the project. | 27366.7616
2.1.1 | 3 | Environmental, Health and Safety Monitoring | Coordination and monitoring to ensure compliance with health, safety, and environmental (HSE) requirements during construction. | 0
2.1.1.1 | 4 | Health, Safety Monitoring | Coordination and monitoring to ensure compliance with health and safety requirements during operations. | 0
2.1.1.2 | 4 | Environmental Monitoring | Coordination and monitoring to ensure compliance with environmental requirement during operations. Includes post-construction survey activities. | 0
2.1.2 | 3 | Annual Leases/Fees/Costs of Doing Business | Ongoing payments, including but not limited to: payments to regulatory body for permission to operate at project site (terms defined within lease); payments to Transmissions Systems Operators or Transmission Asset Owners for rights to transport generated power. | 95.6358
2.1.2.1 | 4 | Submerged land-lease | Payments to the state or federal regulatory authorities for rights to operate marine energy converter project on publically owned seabed or lakebed. | 0
2.1.2.2 | 4 | Onshore land-lease | Payments to land owners for rights to operate transmission lines, onshore substation, or other facilities. | 0
2.1.2.3 | 4 | Transmission Charges/Rights | Any payments to Transmissions Systems Operators or Transmission Asset Owners for rights to transport generated power. | 0
2.1.2.4 | 4 | Federal Energy Regulatory Commission (FERC) Fees | Fees paid to Federal Energy Regulatory Commission (FERC) during operations. | 0
2.1.3 | 3 | Insurance | Insurance policies held by project company or operations manager during operational period. | 27271.1258
2.1.4 | 3 | Operations, Management, and General Administration | Activities necessary to forecast, dispatch, sell, and manage the production of power from the plant. Includes both on-site and off-site personnel, software, and equipment to coordinate high voltage equipment, switching, port activities, marine activities, weather forecasting. | 0
2.1.4.1 | 4 | Generation Planning and Integration | Efforts to forecast, sell, and dispatch power generated by the facility. | 0
2.1.4.2 | 4 | Operating Facilities | Co-located offices, parts store and quayside facility, helicopter facilities, etc. | 0
2.1.4.3 | 4 | Operating Equipment | Lease payments for operating equipment held by the project to support operations (e.g., cranes, fork trucks). | 0
2.1.4.4 | 4 | Sales, General, & Administrative | Includes financial reporting, public relations, procurement, parts and stock management, Health, Safety, and Environment (HS&E) management, training, subcontracts and general administration. | 0
2.1.4.5 | 4 | Marine Energy Converter Power Consumption | Charges for power drawn from the grid by the marine hydrokinetic project (e.g., marine energy converter, substation) during operation. | 0
2.1.4.6 | 4 | Weather Forecasting | Daily 96 hour forecast of metocean conditions used to plan maintenance visits and project power production. | 0
2.1.4.7 | 4 | Marine Management | Coordination of port equipment, vessels, and personnel to carry out maintenance and inspections of generation and transmission equipment. | 0
2.1.4.8 | 4 | Condition Monitoring | Monitoring of SCADA data from marine energy converter components to optimize performance and identify component faults. | 0
2.1.4.9 | 4 | Operating Margin | Any margin earned by an independent operations management company. | 0
2.1.4.10 | 4 | Professional Advisory Services | Legal support, external consultants, accounting, etc., during operation. | 0
2.2 | 2 | Maintenance | Vessel, labor, and equipment costs of operations for the project. | 402008.7332
2.2.1 | 3 | Long Term Service Agreement | Annualized cost of a contract, generally between the owner and marine energy converter OEM or Third Party, to maintain the water power project at a guaranteed level of availability for a defined period, will likely replace scheduled and unscheduled maintenance categories below for duration of contract | 0
2.2.2 | 3 | Scheduled Maintenance | Planned and routine activities to ensure that marine energy converters, substructures, and all related systems are operating correctly, at optimal efficiency, and to minimize unscheduled breakdowns/downtime, includes cost of vessels, labor, equipment, spare parts and consumables. Sometimes referred to as preventative maintenance. | 144229.8132
2.2.2.1 | 4 | Marine Energy Converter Scheduled Maintenance | Planned maintenance activities for marine energy converter systems. | 144229.8132
2.2.2.1.1 | 5 | Structural Assembly Scheduled Maintenance | Planned maintenance activities to the structural assembly. | 0
2.2.2.1.2 | 5 | Power Conversion Chain (PCC) Scheduled Maintenance | Planned maintenance activities to the power conversion chain. | 0
2.2.2.2 | 4 | Balance of System (BOS) Scheduled Maintenance | Planned maintenance activities for balance of system. | 0
2.2.2.2.1 | 5 | Regular Cable Surveys | Surveys of array and export cable routes to ensure coverage and determine cable burial depth. | 0
2.2.2.2.2 | 5 | Substructure & Foundation Inspections | Inspections covering above water and under-water aspects of the substructure and foundation as well as the integrity of the cathodic protection system maintenance. | 0
2.2.2.2.3 | 5 | Electrical Transforming Equipment Inspection | Inspections of switchgears, transformers and back-up power supply. | 0
2.2.2.2.4 | 5 | Direct Current (DC) Convertor Inspection | Inspection of DC convertor equipment and filtering equipment. | 0
2.2.2.2.5 | 5 | Onshore Electric Infrastructure | Inspections of switchgear, transformers and any connections. | 0
2.2.3 | 3 | Unscheduled Maintenance | Interventions and other activities to respond to random failures. Costs include equipment and vessels, labor, replacement parts, and consumables. Also known as corrective maintenance. | 257778.92
2.2.3.1 | 4 | Marine Energy Converter Unscheduled Maintenance | Unplanned maintenance activities for marine energy converter systems. | 257778.92
2.2.3.1.1 | 5 | Structural Assembly Unscheduled Maintenance | Unplanned maintenance activities to the structural assembly. | 0
2.2.3.1.2 | 5 | Power Conversion Chain (PCC) Unscheduled Maintenance | Unplanned maintenance activities to the power conversion chain. | 0
2.2.3.2 | 4 | Balance of System (BOS) Unscheduled Maintenance | Unplanned maintenance activities for balance of system. | 0
2.2.3.2.1 | 5 | Substructure & Foundation Inspections | Inspections covering above water and under-water aspects of the substructure and foundation as well as the integrity of the cathodic protection system maintenance. | 0
2.2.3.2.2 | 5 | Electrical Transforming Equipment Inspection | Inspections of switchgears, transformers and back-up power supply. | 0
2.2.3.2.3 | 5 | Direct Current (DC) Convertor Inspection | Inspection of DC convertor equipment and filtering equipment. | 0
2.2.3.2.4 | 5 | Onshore Electric Infrastructure | Inspections of switchgear, transformers and any connections. | 0
2.2.3.3 | 4 | Unscheduled Maintenance Contingency | Liquid financial instrument set up to respond to "known unknown" costs that arise during maintenance. | 0