## Metadata
System Overview Metadata
Project Title | Reduction of System Cost Characteristics Through Innovative Solutions to Installation, Operations, and Maintenance | DOE Project Title
Company Name | Columbia Power Technologies, Inc. | Company Name (the PI of the work)
Primary location of work | Corvallis, OR | City and state where the primary work is taking place
Project Team Members | tbd | List all subcontractors and other affiliates working on the project (i.e. companies, national labs, universities, etc.)
Award Number | DE-EE0007347 | DOE Award Number
Award Start Date | 2016-05-06 | The date work on the project officially began
Award End Date | 2017-07-05 | The date work on the project completed, or is scheduled to complete
Resource Type | Wave | Type of resource intended for use, choose on of: wave, tidal, river, ocean, and or canal
Deployment Locations | Offshore | List one or more of near shore, offshore, waterway
Location in Water Column | Floating | List one or more of surface-floating, mid-water, bottom-mounted
Date of Manufacture (Y-M-D) | tbd | Date when manufacturing of the component was completed
WEC/CEC Name | Columbia Power Technologies, Inc. | Name of the technology manufacturer/developer (as applicable)
WEC/CEC Make | StingRAY | Name of the technology manufacturer/developer (as applicable)
WEC/CEC Model | v3.3 | Name of the WEC/CEC line/type as specified by the manufacturer/developer (as applicable)
Date of Manufacture (Y-M-D) | tbd | Date when manufacturing of the WEC/CEC was completed
WEC/CEC Identifier | tbd | Unique identifier used to identify the specific unit for which this data applies, serial number, unit number, etc. (as applicable)
Date of Manufacture (Y-M-D) | tbd | Date when manufacturing of the component was completed
WEC/CEC Type Classification | tbd | Type of WEC/CEC, one of the values defined on the Field Values tab
System TRL at start of project | 6 | Self-Assessed System Technology Readiness Level based on DOE definitions (1-9)
System TRL at end of project | 8 | Self-Assessed System Technology Readiness Level based on DOE definitions (1-9)
TPL at start of project | tbd | Self-Assessed System Technology Performance Level based on DOE definitions (1-9)
TPL at end of project | tbd | Self-Assessed System Technology Performance Level based on DOE definitions (1-9)
Device Scale (ratio) | tbd | Scale of device relative to full scale (ratio), i.e. 1:2 based on expected initial commercial deployments sites or initial target market
Peak output power (W) | 75 kW - 236 kW | The maximum rated output of a installed generator. For multiple generators, use the sum of generator nameplate capacities.
Maximum sustained power (W) | 500 kW | Estimate of the maximum sustained power output by the WEC/CEC that is used to determine the capacity of the supporting electrical infrastructure
System Characteristics Height (m) | 19.0m - 26.4m | The distance between the bottom and top of the device when in operation
System Characteristics Length (m) | 15.4m - 21.4m | The distance from the front to the back of the system in the direction of the energy flux when the device is in operation
System Characteristics Width (m) | 13.0m - 18.0 m | The distance from one side to the other of the system in the direction perpendicular to the energy flux when the device is in operation
Total Device Weight | Dry weight 216 - 577 tonnes | Weight of the total system in air
Total Cost (USD) | tbd | Total cost of the System
Notes |  | Enter any relevant notes to help understand the data in the content model

## Data
Notes: Please complete as many fields as possible for each of the individual major components (see Field Values tab) that make the system. All monetary fields in current U.S. dollars (USD) at the time of data collection.
Component Overview |  |  | Technology Overview | [6 empty] | Environment | Target Design Performance
Component Name | Manufacturer | Component Identifier | Component Type: Major Category | Component Type: Sub-Category | Technology Readiness Level at beginning | Technology Readiness Level at end | Component Function (text) | Mass (kg) | Total Cost (USD) | Operating Environment | Delivered Price Goal (USD) | Target Availability (% uptime) | Annual Routine Maintenance Estimate (number of hours)
Name of the Component | Name of the component manufacturer | Unique identifier used to identify the specific component for which this data applies, serial number, unit number, etc. | See field values tab for full list of component types: major category | See field values tab for full list of component types: sub-category | Corresponding number of the Technology Readiness Level at the beginning of the project based on DOE TRL classification, see Field Values tab for more info | Corresponding number of the Technology Readiness Level at the end of the project based on DOE TRL classification, see Field Values tab for more info | Describe how the component interacts with the whole device | Mass of the Component in kilograms | Total cost of the component, including material and manufacturing cost. | Choose one or more of the following, using a ; to separate multiple values: external: above water; external: below water; external: splash zone; Internal: dry; Internal: wet | The estimated price of the component when delivered to WEC/CEC assembly area, including material, fabrication, labor, overhead, margin, transportation, etc. | Estimate the target uptime for this component, including anticipated downtime due to scheduled maintenance and failure rates. Ex.: 0.999986 | Estimate the number of hours per year of routine maintenance necessary to keep this component operational.
name | manufacturer | componentId | componentType | subcategoryClass | TRLbeginning | TRLend | componentFunction | mass | totalCost | moistureExposure | capitalCostGoal | targetAvailability | annualRoutineMaintenaceEstimate
Hull Structure | Ershigs, Inc. | 0100 Hull Structure | Collector | Other | 6 | 8 | The Hull structure is a dual body hybrid attenuator / point absorber. The Nacelle, spars, aft pontoons and damper comprise a fixed body roughly equivalent to the stator structure. The float is a wave following body connected to the drive hub by drive arms that provide rotational mechanical torque to drive the rotor in an oscillating fashion. | tbd | tbd | In calm water, the hull has 6.5m to 9m freeboard and a draft of 10m to 20m. The hull is watertight and contains all of the generator, power electronics and auxilliary systems in a dry operating environment with bildge pumps to handle and leakage in the seals. | tbd | tbd | tbd
Hull Structure | Ershigs, Inc. | 0110 Float | Collector | Float | 6 | 8 | The float assembly is a wave activated body. The relative motion between the float and the nacelle drives the generator. The float assembly is composed of a float and two drive arms. | tbd | tbd | The float has freeboard in calm water and is capable of 360 degree rotation about the nacelle. | tbd | tbd | tbd
Hull Structure | Ershigs, Inc. | 0130 Nacelle | Collector | Other | 6 | 8 | The nacelle is an assembly of components that make up the cylindrical body on the top of the WEC. The upper level (UL) of the nacelle contains the control room with all power electronic (PE) equipment, energy storage, all auxiliary system controls and SCADA. The middle level (ML) of the nacelle contains the entrance to the PTO module, ladders up to the UL, transformer, entrances to the nacelle tube via the spars and entrance to the lower nacelle via the nacelle tube. The PTO modules are the only part of the nacelle that has a lower level (LL). The LL contains bilge pumps, cooling pumps, bilge tanks, cooling expansion tanks, cooling system components and greasing components. | tbd | tbd | The nacelle has freeboard in calm water | tbd | tbd | tbd
Hull Structure | Ershigs, Inc. | 0140 Spar | Collector | Other | 6 | 8 | The port and starboard spar tubes rigidly connect the nacelle tube to the damper. | tbd | tbd | The spar has ## freeboard in calm water and extends ## below sealevel. | tbd | tbd | tbd
Hull Structure | Ershigs, Inc. | 0150 Damper | Collector | Other | 6 | 8 | The damper is a structure that rigidly connects the starboard and port spars and which contains both hard ballast and sea water to allow the vertical orientation of the WEC in preparation for the operational mode to be effected. | tbd | tbd | The damper is located ## below sea level in calm water. | tbd | tbd | tbd
PTO | Siemens Inc. | 0200 PTO | Electrical | Rotary Generator | 5 | 8 | The generator is a permanent magnet direct-drive system comprised of 30 stator segments and 240 rotor segments. | tbd | tbd | The generator components are located inside the nacelle, which is a water tight comparment. | tbd | tbd | tbd
Electrical |  | 0300 Electric Plant | Electrical | Power Electronics | 6 | 8 | The purpose of the electric plant is to convert the pulsed stochastic electrical wave power from the generators into quality regulated power for grid utilization. The electric plant also provides the station power system with reliable electrical power. | tbd | tbd | The electric plant is located in the nacelle in a dry environment. | tbd | tbd | tbd
SCADA | Concept Systems, Inc. | 0400 SCADA | Control | Other - SCADA | 5 | 8 | The SCADA system for the StingRAY WEC will provide supervisory control of all systems, acquire, record and process all system data, and provide remote and local human machine interface (HMI). | tbd | tbd | The SCADA is located in the nacelle in a dry environment. | tbd | tbd | tbd
Mooring | SST | 0700 Mooring System | Structure | Foundation | 6 | 6 | The purpose of the mooring system is to keep the WEC on station, while allowing the WEC to passively orient (weathervane) into the waves. | tbd | tbd | The mooring covers the water column from seafloor to sea-level. | tbd | tbd | tbd
0810 Umbilical |  | 0800 Electric Collection | Electrical | Umbilical | 6 | 8 | The umbilical cable provides a medium voltage grid connection and fiber optic communications to subsea junction at the ocean floor. The cable and fiber optics are terminated at the electric plants umbilical cable connection at the top of the starboard spar and terminated at the WETS subsea junction. The WETS site provides all equipment from the subsea cable junction splice at the WETS umbilical anchor to the on-shore substation connection to Hawaiian Electric Company (HECO). | tbd | tbd | The umbilical covers the water column from seafloor to subsurface WEC connection point. | tbd | tbd | tbd

## Field Values
Allowable Values for select fields
WEC Classification (Based on EMEC definitions, http://www.emec.org.uk/marine-energy/wave-devices/)
| Attenuator | An attenuator is a floating device which operates parallel to the wave direction and effectively rides the waves. These devices capture energy from the relative motion of the two arms as the wave passes them.
| Point Absorber | A point absorber is a floating structure which absorbs energy from all directions through its movements at/near the water surface. It converts the motion of the buoyant top relative to the base into electrical power. The power take-off system may take a number of forms, depending on the configuration of displacers/reactors.
Other
Component Type: Major Fields
| Structure | Structure of Device
| Collector | Used to translate wave/current power to mechanical power
| PTO | Power Take Off
| Electrical | The power generation, conditioning and transmission
| Monitoring | Instrumentation and communication systems used to monitor the status, production, and health of the device
Controller
Component Type: Sub-Category
| Structure | Body
Foundation
Mooring line
Anchor
Other
Collector
Float
Other
PTO
Other
| Electrical | Rotary Generator
Power Electronics
Umbilical
Storage
Other
| Monitoring | Status monitoring
Health and Prognostic System
Communication
Other - SCADA
| Control | Single Device
Array
Other
Technology Readiness Level (DOE TRL classification)
| Detailed info | http://en.openei.org/wiki/Marine_and_Hydrokinetic_Technology_Readiness_Level
| 5 | System Integration and Technology Laboratory Demonstration; basic technological components are fabricated at a scale relevant to full-scale and integrated to establish and verify subsystem and system-level functionality and preparation for testing in a simulated environment.
| 6 | System Integration and Technology Laboratory Demonstration; a representative model or prototype system at a scale relevant to full-scale, which is beyond that of TRL 5, is tested in a relevant environment. This level represents a major step up in a technology's demonstrated readiness and risk mitigation leading to open water testing.
| 7 | Open Water System Testing, Demonstration, and Operation; the prototype scale components and subsystems are fabricated and integrated to establish and verify subsystem and system level functionality and preparation for testing in an open water operational environment to verify expected operation and fine tune the design prior to deployment in an operational demonstration project.
| 8 | Open Water System Testing, Demonstration, and Operation; the prototype in its final form (at or near full scale) is to be tested and qualified in an open water environment under all expected operating conditions to demonstrate readiness for commercial deployment in a demonstration project. Testing should include extreme conditions.
| 9 | Commercial-Scale Production / Application; the actual, commercial-scale system is proven through successful mission operations, whereby it is fielded and being used in commercial application.
WEC Type/Classification (Based on EMEC definitions, http://www.emec.org.uk/marine-energy/wave-devices/)
| Attenuator | An attenuator is a floating device which operates parallel to the wave direction and effectively rides the waves. These devices capture energy from the relative motion of the two arms as the wave passes them.
| Point Absorber | A point absorber is a floating structure which absorbs energy from all directions through its movements at/near the water surface. It converts the motion of the buoyant top relative to the base into electrical power. The power take-off system may take a number of forms, depending on the configuration of displacers/reactors.
Other

## About
Model id | system | unique id for this model
Model Name | System Overview | the name of this model
Version | 1.1 | the version of this model
Description | The System Content Model provides data submitters with an easy and consistent means of uploading data related to the overall MHK system. The data fields include target resource and characteristics of the full-scale system, the technical overview about the specific system, target design performance and costs, and key events and milestones. These data are important to DOE and will be used to develop data products that provide quantitative information to guide and support programmatic decisions. Data will also be used by DOE in general assessments of MHK system readiness, performance, costs, and proposed plans. The ultimate goal is to use these data to perform research and tailor programs to best benefit the industry. | the description of this model
URI | https://mhkdr.openei.org/models/System%20Content%20Model%20v1.1.xlsx | where to find the latest version of this model
Data Tab | Data | the tab or sheet in this workbook containing the model data
Data Start | A6 | the first cell containing data
Editors | Rick Driscoll, Debbie Brodt-Giles | the people who worked on this model