## Sheet1
Aquantis C-Plane - 11.22.2013 | [5 empty] | For the forward mooring lines, PCCI recommends using two each 42-in LOA, Extra-Stretch Extension Springs, available from McMaster-CARR, shown on the attached image below on each of the two forward mooring lines. The mooring lines will need to be reduced in length by 54-in, the unstretched length of the spring (42-inches) plus the expected elongation with the design current load applied to two forward mooring lines (12-inches). The springs should be added at the connection point to the frame.
Calculation for determining springs for use in 1/25th scale model forward lines.
STA SET Lines | Tensile Strength
6 mm | 2350
8 mm | 3850
STA SET Line Stiffness
% Elongation | % Tensile Strength | EA (6mm) lbs | EA (8mm) lbs | EA (6mm) (N) | EA (8mm) (N)
1% | 10% | 23500 | 38500 | 104532.7 | 171255.7
2% | 20% | 23500 | 38500 | 104532.7 | 171255.7
3.6% | 30% | 19583.3333 | 32083.3333 | 87110.5833 | 142713.0833
% of Tensile Strength = Stress = Force/Unit Area
From hooks law, E=stress/strain
From chart, EA = %Tensile Strength / Strain
Scaling Factor λ = 25
EA of prototype |  |  | 223000000 | N
Required EA of 1/25th scale model (λ3) |  |  | 14272 | N
Length of 1/25th scale mooring (λ) |  |  | 40.4 | m
Length of mooring in tank (λ) |  |  | 16.92 | m
! Tank depth is too shallow, so actual line length is 16.92m! L is smaller so axial stiffness of STA SET line in model is larger than desired by ratio of L1/L2.
Variable | Description |  | k (N/m) | lb/ft
keq | Required 1/25 scale (40.4 m length) |  | 353.2673 | 24.2128
K1 | Actual k value 16.9 m |  | 10121.4953 | 693.7237
The stiffness value (k1) for the 16.9m STA SET line is much greater than the required stiffness (keq).
Determine the required K value (k2) of a spring added to the line that will provide the desired stiffness (keq)
k40.4 = keq. | 353.2673
1/keq | 0.0028307
k1 | 10121.4953
1/k1 | 9.88e-05
1/k2 | 0.0027319
k2 | 366.0432 | N/m | 2.0907 | lb/in
Now, you must anticipate the maximum extension of a spring for the model system.
Thrust force for 2 rotors | 210 | N | 47.2101 | lb
Buoyancy | 56 | N | 12.5894 | lb
Total force | 217.3384 | N | 48.8599 | lb
Extension | 0.59375 | m | 1.9475 | ft
The minimum spring extension length required, assuming 1 line takes entire load is 1.95 ft