## General Specification
Aquantis C-Plane Prototype and Scale Model Mooring System Specification Table
Description | unit | Prototype | λ | 1/25th Scale
Forward Mooring
Diameter | mm | 186 | λ | 7.44
Unit Weight (dry) | kg/m | 24 | λ2 | 0.0384
Unit Weight (seawater) | kg/m | 6.2 | λ2 | 0.00992
Axial Stiffness (EA) | N | 223000000 | λ3 | 14272
Length | m | 1050 | λ | 42
Aft Mooring Line
Polyester
Diameter | mm | 100 | λ | 4
Unit Weight (dry) | kg/m | 6.7 | λ2 | 0.01072
Unit Weight (seawater) | kg/m | 1.9 | λ2 | 0.00304
Axial Stiffness (EA) | N | 55630000 | λ3 | 3560.32
Length | m |  | λ
Chain (directly beneath C-Plane)
Bar Diameter | mm | 70 | λ | 2.8
Unit Weight (dry) | kg/m | 107.31 | λ2 | 0.1717
Unit Weight (seawater) | kg/m | 93.3 | λ2 | 0.14928
Axial Stiffness (EA) | N | 483000000 | λ3 | 30912
Length | m | 30 | λ | 1.2
Power Cable
Outer Diameter | mm | 98 | λ | 3.92
Unit Weight (dry) | kg/m | 12 | λ2 | 0.0192
Unit Weight (wet) | kg/m | 4.2685 | λ2 | 0.0068295
Bend Stiffness | kN.m^2 | 1.6 | λ5 | 1.6384e-07
Min bend radius | m | 2 | λ | 0.08
Max Working Load | kN | 150 | λ3 | 0.0096
Notes:
1. Prototype Polyester Mooring data based on Lankhorst GAMA 98 Polyester Rope. EA values from 20-30 % MBL cycling.
2. Prototype Power Cable bend stiffness, bend radius and working load are assumed. Confirm values with manufacturer.
3. Prototype data for Aft Polyester Mooring Line has been extrapolated using the published data from Lankhorst GAMA 98 Polyester Rope.
4. The stiffness of the selected scale mooring components should be determined in the field through testing. Springs or rubber bands should be included to adjust the stiffness to meet the requirements.