## Configuration Comparison
|  | 500kW PDC | 500kW Stall | 500kW PDC Low Pressure | Gearbox System
Main Pump | # | CBM 4000-3600 | CBM 5000-4600 | CBM 4000-3600 | -
Fixed Motors | # | A4FO 355 | A4FO 500 | A4FO 355 | -
Variable Motors | # | A4VSO 500 | A4VSO 750 | A4VSO 500 | -
Nominal Pressure | bar | 200 | 160 | 200 | -
System Life L10 | yr | 7.2 | 6.1 | 10+ | -
System Cost | $ | $$ | $$$ | $$$ | $
System AEP | MWhr/yr | 2876.3273 | 2822.4235 | 2822.4235 | 3182.1704
AEP Loss/ Gain | % | 0% | -1.874% | -1.874% | 10.63%
Assumptions
Variable A4 motor efficency does not account for swivel angle losses.

## A4VSO 500 Eff
A4VS0 - 500
Data from Chart | [6 empty] | Data at Speed
| n | 1320 |  | n | 1000 |  |  | N | 1200
| P | qv | PqvMax | P | qv | PqvMax |  | P | qv | PqvMax | RPM | Slope qv | SlopePqvmax | offset qv | offset pqvmax
| 0 | 660 | 18 | 0 | 500 | 10 |  | 0 | 600 | 15 | 1000 | -0.085714 | 0.84286 | 500 | 10
| 350 | 630 | 405 | 350 | 470 | 305 |  | 350 | 570 | 367.5 | 1320 | -0.085714 | 1.1057 | 660 | 18
| Slope | -0.085714 | 1.1057 | Slope | -0.085714 | 0.84286 |  | Slope | -0.085714 | 1.0071 | 1200 | -0.085714 | 1.0071 | 600 | 15
*does not include losses due to swivel angle of motor
P | qv | PqvMax | eff total
20 | 598.2857 | 35.1429 | 56.75%
30 | 597.4286 | 45.2143 | 66.07%
40 | 596.5714 | 55.2857 | 71.94%
50 | 595.7143 | 65.3571 | 75.96%
60 | 594.8571 | 75.4286 | 78.86%
70 | 594 | 85.5 | 81.05%
80 | 593.1429 | 95.5714 | 82.75%
90 | 592.2857 | 105.6429 | 84.1%
100 | 591.4286 | 115.7143 | 85.19%
110 | 590.5714 | 125.7857 | 86.08%
120 | 589.7143 | 135.8571 | 86.81%
130 | 588.8571 | 145.9286 | 87.43%
140 | 588 | 156 | 87.95%
150 | 587.1429 | 166.0714 | 88.39%
160 | 586.2857 | 176.1429 | 88.76%
170 | 585.4286 | 186.2143 | 89.08%
180 | 584.5714 | 196.2857 | 89.34%
190 | 583.7143 | 206.3571 | 89.57%
200 | 582.8571 | 216.4286 | 89.77%
210 | 582 | 226.5 | 89.93%
220 | 581.1429 | 236.5714 | 90.07%
230 | 580.2857 | 246.6429 | 90.19%
240 | 579.4286 | 256.7143 | 90.28%
250 | 578.5714 | 266.7857 | 90.36%

## A4VSO 750 Eff
A4VS0 - 750
Data from Chart | [6 empty] | Data at Speed
| n | 1200 |  | n | 1000 |  |  | N | 1200
| P | qv | PqvMax | P | qv | PqvMax |  | P | qv | PqvMax | RPM | Slope qv | SlopePqvmax | offset qv | offset pqvmax
| 0 | 900 | 20 | 0 | 750 | 15 |  | 0 | 900 | 20 | 1000 | -0.1 | 1.2486 | 750 | 15
| 350 | 855 | 555 | 350 | 715 | 452 |  | 350 | 855 | 555 | 1200 | -0.12857 | 1.5286 | 900 | 20
| Slope | -0.12857 | 1.5286 | Slope | -0.1 | 1.2486 |  | Slope | -0.12857 | 1.5286 | 1200 | -0.12857 | 1.5286 | 900 | 20
*does not include losses due to swivel angle of motor
P | qv | PqvMax | eff total
20 | 897.4286 | 50.5714 | 59.15%
30 | 896.1429 | 65.8571 | 68.04%
40 | 894.8571 | 81.1429 | 73.52%
50 | 893.5714 | 96.4286 | 77.22%
60 | 892.2857 | 111.7143 | 79.87%
70 | 891 | 127 | 81.85%
80 | 889.7143 | 142.2857 | 83.37%
90 | 888.4286 | 157.5714 | 84.57%
100 | 887.1429 | 172.8571 | 85.54%
110 | 885.8571 | 188.1429 | 86.32%
120 | 884.5714 | 203.4286 | 86.97%
130 | 883.2857 | 218.7143 | 87.5%
140 | 882 | 234 | 87.95%
150 | 880.7143 | 249.2857 | 88.32%
160 | 879.4286 | 264.5714 | 88.64%
170 | 878.1429 | 279.8571 | 88.91%
180 | 876.8571 | 295.1429 | 89.13%
190 | 875.5714 | 310.4286 | 89.32%
200 | 874.2857 | 325.7143 | 89.47%
210 | 873 | 341 | 89.6%
220 | 871.7143 | 356.2857 | 89.71%
230 | 870.4286 | 371.5714 | 89.8%
240 | 869.1429 | 386.8571 | 89.87%
250 | 867.8571 | 402.1429 | 89.92%

## A4VSO 1000 Eff
A4VS0 - 750
Data from Chart | [6 empty] | Data at Speed
| n | 1200 |  | n | 1000 |  |  | N | 1200
| P | qv | PqvMax | P | qv | PqvMax |  | P | qv | PqvMax | RPM | Slope qv | SlopePqvmax | offset qv | offset pqvmax
| 0 | 1200 | 36 | 0 | 1000 | 20 |  | 0 | 1200 | 36 | 1000 | -0.81429 | 1.7143 | 1000 | 20
| 350 | 1140 | 775 | 350 | 715 | 620 |  | 350 | 1140 | 775 | 1200 | -0.17143 | 2.1114 | 1200 | 36
| Slope | -0.17143 | 2.1114 | Slope | -0.81429 | 1.7143 |  | Slope | -0.17143 | 2.1114 | 1200 | -0.17143 | 2.1114 | 1200 | 36
*does not include losses due to swivel angle of motor
P | qv | PqvMax | eff total
20 | 1196.5714 | 78.2286 | 50.99%
30 | 1194.8571 | 99.3429 | 60.14%
40 | 1193.1429 | 120.4571 | 66.03%
50 | 1191.4286 | 141.5714 | 70.13%
60 | 1189.7143 | 162.6857 | 73.13%
70 | 1188 | 183.8 | 75.41%
80 | 1186.2857 | 204.9143 | 77.19%
90 | 1184.5714 | 226.0286 | 78.61%
100 | 1182.8571 | 247.1429 | 79.77%
110 | 1181.1429 | 268.2571 | 80.72%
120 | 1179.4286 | 289.3714 | 81.52%
130 | 1177.7143 | 310.4857 | 82.18%
140 | 1176 | 331.6 | 82.75%
150 | 1174.2857 | 352.7143 | 83.23%
160 | 1172.5714 | 373.8286 | 83.64%
170 | 1170.8571 | 394.9429 | 84%
180 | 1169.1429 | 416.0571 | 84.3%
190 | 1167.4286 | 437.1714 | 84.56%
200 | 1165.7143 | 458.2857 | 84.79%
210 | 1164 | 479.4 | 84.98%
220 | 1162.2857 | 500.5143 | 85.15%
230 | 1160.5714 | 521.6286 | 85.29%
240 | 1158.8571 | 542.7429 | 85.41%
250 | 1157.1429 | 563.8571 | 85.51%

## CBM4000 Eff
Flow Speed | Rotor Speed | Rotor Torque | Eff%
m/s | RPM | kN*m | %
0 | 0 | 0 | 0.938
0.1 | 0.53218 | 2.6552 | 0.942
0.2 | 1.0644 | 10.6206 | 0.946
0.3 | 1.5965 | 23.8964 | 0.95
0.4 | 2.1287 | 42.4825 | 0.954
0.5 | 2.6609 | 66.3788 | 0.958
0.6 | 3.1931 | 95.5855 | 0.962
0.7 | 3.7253 | 130.1025 | 0.966
0.8 | 4.2574 | 169.9298 | 0.97
0.9 | 4.7896 | 215.0675 | 0.969
1 | 5.3218 | 265.5154 | 0.968
1.1 | 5.854 | 321.2736 | 0.967
1.2 | 6.3862 | 382.3422 | 0.966
1.3 | 6.9183 | 448.721 | 0.965
1.4 | 7.4505 | 520.4102 | 0.964
1.5 | 7.9827 | 597.4096 | 0.963
1.6 | 8.5149 | 679.7194 | 0.962
1.7 | 6.4806 | 893.3222 | 0.961
1.8 | 6.0345 | 959.3618 | 0.96
1.9 | 5.7563 | 1005.7279 | 0.959
2 | 5.5528 | 1042.5807 | 0.958
2.1 | 5.4031 | 1071.4653 | 0.957
2.2 | 5.2972 | 1092.8947 | 0.956
2.3 | 5.2134 | 1110.4568 | 0.955
2.4 | 5.1459 | 1125.0215 | 0.954
2.5 | 5.101 | 1134.9304 | 0.953

## CBM5000 Eff
Flow Speed | Rotor Speed | Rotor Torque | Eff%
m/s | RPM | kN*m | %
0 | 0 | 0 | 0.95
0.1 | 0.53218 | 2.6552 | 0.95
0.2 | 1.0644 | 10.6206 | 0.95
0.3 | 1.5965 | 23.8964 | 0.95
0.4 | 2.1287 | 42.4825 | 0.95
0.5 | 2.6609 | 66.3788 | 0.95
0.6 | 3.1931 | 95.5855 | 0.95
0.7 | 3.7253 | 130.1025 | 0.95
0.8 | 4.2574 | 169.9298 | 0.95
0.9 | 4.7896 | 215.0675 | 0.95
1 | 5.3218 | 265.5154 | 0.95
1.1 | 5.854 | 321.2736 | 0.95
1.2 | 6.3862 | 382.3422 | 0.95
1.3 | 6.9183 | 448.721 | 0.95
1.4 | 7.4505 | 520.4102 | 0.95
1.5 | 7.9827 | 597.4096 | 0.95
1.6 | 8.5149 | 679.7194 | 0.95
1.7 | 6.4806 | 893.3222 | 0.95
1.8 | 6.0345 | 959.3618 | 0.95
1.9 | 5.7563 | 1005.7279 | 0.95
2 | 5.5528 | 1042.5807 | 0.95
2.1 | 5.4031 | 1071.4653 | 0.95
2.2 | 5.2972 | 1092.8947 | 0.95
2.3 | 5.2134 | 1110.4568 | 0.95
2.4 | 5.1459 | 1125.0215 | 0.95
2.5 | 5.101 | 1134.9304 | 0.95

## Hydraulic System 500kw PDC
State | Flow Speed | Cp | Input Power | TSR | Input Speed | Input Torque | System Pressure | CBM 4000 Efficency | A4VSO Efficency | Line Losses | Generator Efficency | Total Efficency | Power Output |  |  |  | # pumps/motors |  | Model | Number | Displacment | Specific Torque | Op Torque | Weight | Estimated Cost | Motor | Variable Disp | Torque @ 210 | Max Torque | Weight | Motor
| m/s | - | kW | * | rpm | kNm | bar | % | % | % | % | % | kW | Input Pump | cc/Rev | 227514 | 1 |  | - | - | cc/rev | kNm/bar | kNm | kg | $ | A4VSO | 40 | 64 | 224 | 39
Cut In | 0.8 | 0.4457 | 75.7781 | 8 | 4.2574 | 169.968 | 57.2133 | 97% | 75.96% | 99% | 95.4% | 69.59% | 52.7306 | Fixed Motor | cc/Rev | 355 | 2 | 403.5943 | CBP | 840 | 52800 | 840 | 176.4 | 2170 |  | A4VSO | 71 | 113 | 395.5 | 53
Normal | 0.9 | 0.4457 | 107.895 | 8 | 4.7896 | 215.1157 | 69.7544 | 96.9% | 78.86% | 99% | 95.5% | 72.25% | 77.9544 | Variable Motor | cc/Rev | 500 | 2 | 452.1886 | CBP | 840+280 | 70400 | 1120 | 235.2 | 2893.3333 | 126485 | A4VSO | 125 | 199 | 696.5 | 88
Normal | 1 | 0.4457 | 148.0042 | 8 | 5.3218 | 265.575 | 83.7708 | 96.8% | 82.75% | 99% | 95.6% | 75.81% | 112.205 | Rated Power | kW | 500 |  |  | CBM | 2000-1200 | 75838 | 1200 | 252 | 4100 | 146772 | A4VSO | 180 | 286 | 1001 | 102
Normal | 1.1 | 0.4457 | 196.9935 | 8 | 5.854 | 321.3457 | 99.2627 | 96.7% | 84.1% | 99% | 95.7% | 77.05% | 151.7777 | Rated Speed | RPM | 1200 |  |  | CBM | 2000 | 126732 | 2000 | 420 | 4100 | 204329 | A4VSO | 250 | 398 | 1393 | 184
Normal | 1.2 | 0.4457 | 255.7512 | 8 | 6.3862 | 382.428 | 116.23 | 96.6% | 86.08% | 99% | 95.8% | 78.86% | 201.6871 | Design TSR | - | 8 |  |  | CBM | 3000 | 190066 | 3000 | 630 | 5000 |  | A4VSO | 355 | 564 | 1974 | 207
Normal | 1.3 | 0.4457 | 325.1651 | 8 | 6.9183 | 448.8217 | 134.6727 | 96.5% | 87.43% | 99% | 95.9% | 80.1% | 260.4635 | Rotor Diamter | m | 28.71 |  |  | CBM | 4000 | 253464 | 4000 | 840 | 5800 |  | A4VSO | 500 | 795 | 2782.5 | 320
Normal | 1.4 | 0.4457 | 406.1234 | 8 | 7.4505 | 520.5269 | 154.5908 | 96.4% | 88.39% | 99% | 95.9% | 80.89% | 328.5321 | Rated Current | m/s | 1.6 |  |  | CBM | 4000-3200 | 201565 | 3200 | 672 | 5800 |  | A4VSO | 750 | 1193 | 4175.5 | 460
Normal | 1.5 | 0.4457 | 499.5141 | 8 | 7.9827 | 597.5437 | 175.9844 | 96.3% | 89.08% | 99% | 95.9% | 81.44% | 406.8051 | Specific Torque | Nm/bar | 3600 |  |  | CBM | 4000-3400 | 214508 | 3400 | 714 | 5800 |  | A4VSO | 1000 | 1590 | 5565 | 650
Rated | 1.6 | 0.44566 | 606.1705 | 8 | 8.5149 | 679.8108 | 198.8363 | 96.2% | 89.57% | 99% | 95.9% | 81.81% | 495.9146 | Mech Eff |  | 0.98 |  |  | CBM | 4000-3600 | 227514 | 3600 | 756 | 5800
Normal | 1.7 | 0.44566 | 606.1705 | 8 | 8.5149 | 679.8108 | 198.8363 | 96.2% | 89.57% | 99% | 95.9% | 81.81% | 495.9146 | Charge P | bar | 10 |  |  | CBM | 4000-3800 | 240458 | 3800 | 798 | 5800 |  |  | Fixed Disp | Torque @ 210 | Max Torque | Weight
Normal | 1.8 | 0.44566 | 606.1705 | 8 | 8.5149 | 679.8108 | 198.8363 | 96.2% | 89.57% | 99% | 95.9% | 81.81% | 495.9146 | Density | (kg/m^3) | 1025.9 |  |  | CBM | 5000 | 316798 | 5000 | 1050 | 6700 |  | A4FO | 16 | 53.55 | 102 | 13.5
Normal | 1.9 | 0.44566 | 606.1705 | 8 | 8.5149 | 679.8108 | 198.8363 | 96.2% | 89.57% | 99% | 95.9% | 81.81% | 495.9146 | Efficiency |  | 0.85 |  |  | CBM | 5000-4600 | 354246 | 4600 | 966 | 6700 |  | A4FO | 22 | 73.5 | 140 | 13.5
Normal | 2 | 0.44566 | 606.1705 | 8 | 8.5149 | 679.8108 | 198.8363 | 96.2% | 89.57% | 99% | 95.9% | 81.81% | 495.9146 | [5 empty] | CBM | 6000 | 380133 | 6000 | 1260 | 7500 | 309900 | A4FO | 28 | 93.45 | 178 | 13.5
Normal | 2.1 | 0.44566 | 606.1705 | 8 | 8.5149 | 679.8108 | 198.8363 | 96.2% | 89.57% | 99% | 95.9% | 81.81% | 495.9146 | [12 empty] | A4FO | 40 | 133.35 | 254 | 16.5
Normal | 2.2 | 0.44566 | 606.1705 | 8 | 8.5149 | 679.8108 | 198.8363 | 96.2% | 89.57% | 99% | 95.9% | 81.81% | 495.9146 | [5 empty] | CBM | 4000-3600 | 227514 | 3600 | 756 | 5800 |  | A4FO | 71 | 237 | 395 | 34
Normal | 2.3 | 0.44566 | 606.1705 | 8 | 8.5149 | 679.8108 | 198.8363 | 96.2% | 89.57% | 99% | 95.9% | 81.81% | 495.9146 | [5 empty] | A4FO | [6 empty] | A4FO | 125 | 417.6 | 696 | 61
Normal | 2.4 | 0.44566 | 606.1705 | 8 | 8.5149 | 679.8108 | 198.8363 | 96.2% | 89.57% | 99% | 95.9% | 81.81% | 495.9146 | [5 empty] | AVSO | [6 empty] | A4FO | 250 | 834.6 | 1391 | 120
[26 empty] | A4FO | 500 | 1669.8 | 2783 | 220
[26 empty] | A4FO | 750 | 2505.3 | 4175.5 | 316.25
[26 empty] | A4FO | 1000 | 3339 | 5565 | 446.875
Note on AE21: TMayer: Don’t Technically Exist

## Hydraulic System 500kw Stall
State | Flow Speed | Cp | Input Power | TSR | Input Speed | Input Torque | System Pressure | CBM 5000 Efficency | A4 750 Efficency | Line Losses | Generator Efficency | Total Efficency | Power Output |  |  |  | # pumps/motors |  | Model | Number | Displacment | Specific Torque | Op Torque | Weight | Estimated Cost | Motor | Variable Disp | Torque @ 210 | Max Torque | Weight | Motor
| m/s | - | kW | * | rpm | kNm | bar | % | % | % | % | % | kW | Input Pump | cc/Rev | 354246 | 1 |  | - | - | cc/rev | kNm/bar | kNm | kg | $ | A4VSO | 40 | 64 | 224 | 39
Cut In | 0.8 | 0.4457 | 75.7781 | 8 | 4.2574 | 169.968 | 46.9496 | 95% | 73.52% | 99% | 95.4% | 65.97% | 49.9877 | Fixed Motor | cc/Rev | 500 | 2 | 628.4082 | CBP | 840 | 52800 | 840 | 176.4 | 2170 |  | A4VSO | 71 | 113 | 395.5 | 53
Normal | 0.9 | 0.4457 | 107.895 | 8 | 4.7896 | 215.1157 | 56.7643 | 95% | 77.22% | 99% | 95.5% | 69.36% | 74.8352 | Variable Motor | cc/Rev | 750 | 2 | 756.8165 | CBP | 840+280 | 70400 | 1120 | 235.2 | 2893.3333 | 126485 | A4VSO | 125 | 199 | 696.5 | 88
Normal | 1 | 0.4457 | 148.0042 | 8 | 5.3218 | 265.575 | 67.7337 | 95% | 79.87% | 99% | 95.6% | 71.81% | 106.2884 | Rated Power | kW | 500 |  |  | CBM | 2000-1200 | 75838 | 1200 | 252 | 4100 | 146772 | A4VSO | 180 | 286 | 1001 | 102
Normal | 1.1 | 0.4457 | 196.9935 | 8 | 5.854 | 321.3457 | 79.8578 | 95% | 81.85% | 99% | 95.7% | 73.67% | 145.1254 | Rated Speed | RPM | 1200 |  |  | CBM | 2000 | 126732 | 2000 | 420 | 4100 | 204329 | A4VSO | 250 | 398 | 1393 | 184
Normal | 1.2 | 0.4457 | 255.7512 | 8 | 6.3862 | 382.428 | 93.1365 | 95% | 84.57% | 99% | 95.8% | 76.2% | 194.8849 | Design TSR | - | 8 |  |  | CBM | 3000 | 190066 | 3000 | 630 | 5000 |  | A4VSO | 355 | 564 | 1974 | 207
Normal | 1.3 | 0.4457 | 325.1651 | 8 | 6.9183 | 448.8217 | 107.5699 | 95% | 85.54% | 99% | 95.9% | 77.15% | 250.8629 | Rotor Diamter | m | 28.71 |  |  | CBM | 4000 | 253464 | 4000 | 840 | 5800 |  | A4VSO | 500 | 795 | 2782.5 | 320
Normal | 1.4 | 0.4457 | 406.1234 | 8 | 7.4505 | 520.5269 | 123.158 | 95% | 86.97% | 99% | 95.9% | 78.44% | 318.5564 | Rated Current | m/s | 1.6 |  |  | CBM | 4000-3200 | 201565 | 3200 | 672 | 5800 |  | A4VSO | 750 | 1193 | 4175.5 | 460
Normal | 1.5 | 0.4457 | 499.5141 | 8 | 7.9827 | 597.5437 | 139.9008 | 95% | 87.5% | 99% | 95.9% | 78.92% | 394.2224 | Specific Torque | Nm/bar | 4600 |  |  | CBM | 4000-3400 | 214508 | 3400 | 714 | 5800 |  | A4VSO | 1000 | 1590 | 5565 | 650
Rated | 1.6 | 0.44566 | 606.1705 | 8 | 8.5149 | 679.8108 | 157.785 | 95% | 88.32% | 99% | 95.9% | 79.66% | 482.8919 | Mech Eff |  | 0.98 |  |  | CBM | 4000-3600 | 227514 | 3600 | 756 | 5800
Stall | 1.7 | 0.37155 | 606.1705 | 5.7306 | 6.4806 | 893.2026 | 204.1745 | 95% | 89.47% | 99% | 95.9% | 79.66% | 482.8919 | Charge P | bar | 10 |  |  | CBM | 4000-3800 | 240458 | 3800 | 798 | 5800 |  |  | Fixed Disp | Torque @ 210 | Max Torque | Weight
Stall | 1.8 | 0.313 | 606.1705 | 5.0397 | 6.0345 | 959.2334 | 218.529 | 95% | 89.6% | 99% | 95.9% | 79.66% | 482.8919 | Density | (kg/m^3) | 1025.9 |  |  | CBM | 5000 | 316798 | 5000 | 1050 | 6700 |  | A4FO | 16 | 53.55 | 102 | 13.5
Stall | 1.9 | 0.26614 | 606.1705 | 4.5543 | 5.7563 | 1005.5933 | 228.6072 | 95% | 89.71% | 99% | 95.9% | 79.66% | 482.8919 | Efficiency |  | 0.85 |  |  | CBM | 5000-4600 | 354246 | 4600 | 966 | 6700 |  | A4FO | 22 | 73.5 | 140 | 13.5
Stall | 2 | 0.22818 | 606.1705 | 4.1737 | 5.5528 | 1042.4412 | 236.6177 | 95% | 89.8% | 99% | 95.9% | 79.66% | 482.8919 | [5 empty] | CBM | 6000 | 380133 | 6000 | 1260 | 7500 | 309900 | A4FO | 28 | 93.45 | 178 | 13.5
Stall | 2.1 | 0.19711 | 606.1705 | 3.8678 | 5.4031 | 1071.3219 | 242.8961 | 95% | 89.87% | 99% | 95.9% | 79.66% | 482.8919 | [12 empty] | A4FO | 40 | 133.35 | 254 | 16.5
Stall | 2.2 | 0.17143 | 606.1705 | 3.6196 | 5.2972 | 1092.7484 | 247.554 | 95% | 89.87% | 99% | 95.9% | 79.66% | 482.8919 | [5 empty] | CBM | 5000-4600 | 354246 | 4600 | 966 | 6700 |  | A4FO | 71 | 237 | 395 | 34
Stall | 2.3 | 0.15003 | 606.1705 | 3.4074 | 5.2134 | 1110.3082 | 251.3713 | 95% | 89.92% | 99% | 95.9% | 79.66% | 482.8919 | [5 empty] | A4FO | [6 empty] | A4FO | 125 | 417.6 | 696 | 61
Stall | 2.4 | 0.13205 | 606.1705 | 3.2232 | 5.1459 | 1124.8709 | 254.5372 | 95% | 89.92% | 99% | 95.9% | 79.66% | 482.8919 | [5 empty] | AVSO | [6 empty] | A4FO | 250 | 834.6 | 1391 | 120
[26 empty] | A4FO | 500 | 1669.8 | 2783 | 220
[26 empty] | A4FO | 750 | 2505.3 | 4175.5 | 316.25
[26 empty] | A4FO | 1000 | 3339 | 5565 | 446.875
Note on AE21: TMayer: Don’t Technically Exist

## Efficiency Norm to Test
Flow Speed | RPM | HST Efficiency | Pitch Calc | Swivel Losses
0.8 | 6.2046 | 35% | 72.94% | -37.94%
0.9 | 6.9802 | 50% | 75.65% | -25.65%
1 | 7.7558 | 62% | 79.3% | -17.3%
1.1 | 8.5314 | 68% | 80.51% | -12.51%
1.2 | 9.3069 | 75% | 82.32% | -7.318%
1.3 | 10.0825 | 79% | 83.53% | -4.526%
1.4 | 10.8581 | 82% | 84.35% | -2.353%
1.5 | 11.6337 | 85% | 84.92% | 0.07803%
1.6 | 12.4092 | 86% | 85.31% | 0.6913%
1.7 | 12.4092 | 86% | 85.31% | 0.6913%
1.8 | 12.4092 | 86% | 85.31% | 0.6913%
1.9 | 12.4092 | 86% | 85.31% | 0.6913%
2 | 12.4092 | 86% | 85.31% | 0.6913%
2.1 | 12.4092 | 86% | 85.31% | 0.6913%
2.2 | 12.4092 | 86% | 85.31% | 0.6913%
2.3 | 12.4092 | 86% | 85.31% | 0.6913%
2.4 | 12.4092 | 86% | 85.31% | 0.6913%