## Stability Requirement
Roll Requirement: Mooring Attachment Locations, Wet Weight (net buoyancy), Structures and hydrodynamic surfaces, and Vertical Offset of CG and CB shall be configured such that:
1. Platform shall remain in level orientation (0 deg) at the surface and when moored below the surface.
2. Platform shall roll no more than 30 deg when operating steady-state at max nominal torque differential (10% nominal torque: 252kN*m for 2xCBM6000).
3. Platform shall roll no more than 30 deg at max full-speed flow directional offset from nominal (1.8m/s @ 40deg - 2x saftey factor on Florida Current direction).
4. Platform shall roll no more that 30 deg when max drivetrain torque is applied (5500kN*m for 2xCBM6000) for 10 seconds (2x saftey factor on braking time).
5. Platform shall return to level orientation (0 deg) from any roll position in less than 10min once rotors have been stopped.
Pitch Requirement:
1. Platform shall not operate at more than 10deg between the main shaft and free-stream flow direction for any extended period (0.0-2.4 m/s, 0.002-0.010 mps/m, 0-40 deg).
Yaw Requirement:
1. Platform shall not operate at more than 10deg between the main shaft and free-stream flow direction for any extended period (1.8m/s @ 40deg - 2x saftey factor on Florida Current direction).
***Update with referances to general resource requirments once defined.

## Resource
V-Bar: Dataset 1 is then filtered by 353° < 50-m direction <25°. This yields ~95% of records in Dataset 1. Note that the sector is now +/- 21 degree instead of +/- 20 degrees and this gets us to 95% of speed filtered data.