## Stiffness
Line stiffness values for ΔFX-ΔX, ΔFX-ΔZ, ΔFZ-ΔX, ΔFZ-ΔZ are provided in the tables below. All other values have been determined to be negligible and are assumed as 0. Line stiffness estimated for 2-rotor C-Plane, with 2 ea. 286mm forward mooring lines, and 1 ea aft line, 100 mm Polyester, with 70mm studded chain top and bottom. Mooring Line Properties used in Orcaflex Model matched those listed on the C-Plane Mooring Specification Table spreadsheet, for the C-Plane Prototype system. Displacement measured from static state equilibrium position under 1.6 m/s flow speed. Positive displacement in X is moving away from anchor point, (-) X displacement is towards the anchor point. Z defined as positive upward.
[8 empty] | Z Displacement | FWD Mooring Line |  | Aft Mooring Line
[9 empty] | ΔFX/ΔX | ΔFZ/ΔX | ΔFX/ΔX | ΔFZ/ΔX
[8 empty] | (m) | (kN/m)
[7 empty] | 1 | -50 | 6.0104 | 1.2817 | 0.078329 | 0.074442
[7 empty] | 2 | -48 | 6.8962 | 1.4592 | 0.083622 | 0.087385
[7 empty] | 3 | -46 | 7.9717 | 1.6758 | 0.085486 | 0.095532
[7 empty] | 4 | -44 | 9.2815 | 1.9412 | 0.091413 | 0.11165
[7 empty] | 5 | -42 | 10.8748 | 2.2662 | 0.09879 | 0.13209
[7 empty] | 6 | -40 | 12.7995 | 2.6623 | 0.10293 | 0.14846
[7 empty] | 7 | -38 | 15.0885 | 3.1384 | 0.10949 | 0.17194
[7 empty] | 8 | -36 | 17.6905 | 3.6854 | 0.11769 | 0.20206
[7 empty] | 9 | -34 | 20.6051 | 4.309 | 0.12242 | 0.22709
| X Displacement | FWD Mooring Line |  | Aft Mooring Line |  |  | 10 | -32 | 23.7365 | 4.9948 | 0.13053 | 0.26561
|  | ΔFX/ΔX | ΔFZ/ΔX | ΔFX/ΔX | ΔFZ/ΔX |  | 11 | -30 | 26.8702 | 5.7011 | 0.13801 | 0.30844
[7 empty] | 12 | -28 | 29.8245 | 6.392 | 0.14055 | 0.34045
| (m) | (kN/m) |  |  |  |  | 13 | -26 | 32.4653 | 7.0392 | 0.14648 | 0.3903
1 | 42 | 211.6338 | 42.9364 | 1.5198 | 9.779 |  | 14 | -24 | 34.7323 | 7.6276 | 0.15082 | 0.44098
2 | 40 | 211.5809 | 43.0915 | 0.95533 | 5.9611 |  | 15 | -22 | 36.6302 | 8.155 | 0.15319 | 0.49168
3 | 38 | 211.5273 | 43.2473 | 0.65627 | 3.9186 |  | 16 | -20 | 38.2022 | 8.627 | 0.15363 | 0.54376
4 | 36 | 211.4727 | 43.4038 | 0.48515 | 2.7483 |  | 17 | -18 | 39.506 | 9.0529 | 0.15361 | 0.60106
5 | 34 | 211.4173 | 43.561 | 0.37922 | 2.0237 |  | 18 | -16 | 40.5982 | 9.4423 | 0.14787 | 0.63291
6 | 32 | 211.3606 | 43.7189 | 0.30932 | 1.5438 |  | 19 | -14 | 41.5271 | 9.8036 | 0.14347 | 0.67985
7 | 30 | 211.3027 | 43.8774 | 0.26087 | 1.2077 |  | 20 | -12 | 42.3311 | 10.1438 | 0.13799 | 0.73078
8 | 28 | 211.2431 | 44.0364 | 0.22603 | 0.9607 |  | 21 | -10 | 43.0401 | 10.4683 | 0.12833 | 0.75508
9 | 26 | 211.1814 | 44.1959 | 0.20033 | 0.77142 |  | 22 | -8 | 43.6763 | 10.7811 | 0.12024 | 0.79762
10 | 24 | 211.1171 | 44.3557 | 0.18106 | 0.62054 |  | 23 | -6 | 44.2566 | 11.0853 | 0.11604 | 0.91204
11 | 22 | 211.0493 | 44.5156 | 0.16657 | 0.49555 |  | 24 | -4 | 44.7934 | 11.3834 | 0.17268 | 1.8663
12 | 20 | 210.9768 | 44.6753 | 0.15578 | 0.38779 |  | 25 | -2 | 45.2962 | 11.677 | 0.59546 | 7.7054
13 | 18 | 210.8977 | 44.8344 | 0.14804 | 0.29086 |  | 26 | -3.4703e-09 | 45.772 | 11.9676 | 9.7424 | 139.5907
14 | 16 | 210.809 | 44.9922 | 0.143 | 0.19957 |  | 27 | 2 | 46.2262 | 12.256 | 20.9671 | 303.7427
15 | 14 | 210.706 | 45.1476 | 0.1405 | 0.10929 |  | 28 | 4 | 46.6629 | 12.5432 | 20.781 | 306.1785
16 | 12 | 210.5805 | 45.2985 | 0.14063 | 0.01529 |  | 29 | 6 | 47.0852 | 12.8296 | 20.4377 | 306.3783
17 | 10 | 210.4176 | 45.4416 | 0.14371 | 0.087823 |  | 30 | 8 | 47.4957 | 13.1158 | 20.0938 | 306.4503
18 | 8 | 210.1892 | 45.5703 | 0.15037 | 0.20692 |  | 31 | 10 | 47.8962 | 13.4021 | 19.7569 | 306.4971
19 | 6 | 209.8371 | 45.671 | 0.1617 | 0.35157 |  | 32 | 12 | 48.2882 | 13.6887 | 19.4278 | 306.5357
20 | 4 | 209.2274 | 45.7128 | 0.1795 | 0.53621 |  | 33 | 14 | 48.673 | 13.976 | 19.1067 | 306.5704
21 | 2 | 208.0116 | 45.6152 | 0.20685 | 0.78419 |  | 34 | 16 | 49.0514 | 14.2641 | 18.7935 | 306.6029
22 | -1.2093e-08 | 205.1112 | 45.1311 | 0.24926 | 1.1363 | Static State Equilibrium Position | 35 | 18 | 49.4244 | 14.5531 | 18.4879 | 306.6338
23 | -2 | 196.4561 | 43.3328 | 0.31722 | 1.6696 |  | 36 | 20 | 49.7924 | 14.8432 | 18.1895 | 306.6633
24 | -4 | 166.4594 | 36.6899 | 0.43281 | 2.5454
25 | -6 | 99.4795 | 21.7023 | 0.64782 | 4.138
26 | -8 | 45.6573 | 9.7047 | 1.0964 | 7.3925
27 | -10 | 23.4165 | 4.7918 | 2.0954 | 14.386
28 | -12 | 14.1558 | 2.7663 | 3.8809 | 25.8743
29 | -14 | 9.6831 | 1.8074 | 5.7762 | 35.9468
30 | -16 | 7.3257 | 1.3263 | 7.2973 | 41.7468
31 | -18 | 6.2188 | 1.1508 | 8.6386 | 45.4528
32 | -20 | 5.3852 | 1.0227 | 9.9525 | 48.4112
33 | -22 | 4.7004 | 0.91405 | 11.2927 | 51.0733
34 | -24 | 4.1349 | 0.82233 | 12.6774 | 53.5916
35 | -26 | 3.662 | 0.74388 | 14.1127 | 56.0235
36 | -28 | 3.2665 | 0.6779 | 15.6004 | 58.3928
37 | -30 | 2.9303 | 0.62116 | 17.1405 | 60.71
38 | -32 | 2.6445 | 0.57304 | 18.7323 | 62.98
39 | -34 | 2.4004 | 0.53277 | 20.3746 | 65.205
40 | -36 | 2.189 | 0.4982 | 22.066 | 67.3858
41 | -38 | 2.0054 | 0.46886 | 23.805 | 69.5226
42 | -40 | 1.8458 | 0.44462 | 25.5899 | 71.6152
43 | -42 | 1.7046 | 0.42367 | 27.4191 | 73.6633
44 | -44 | 1.5807 | 0.40667 | 29.2909 | 75.6664
45 | -46 | 1.4705 | 0.39224 | 31.2035 | 77.6241
46 | -48 | 1.3707 | 0.37974 | 33.1551 | 79.5358
47 | -50 | 1.2826 | 0.36991 | 35.1441 | 81.4013

## Damping and Mass
Forward Mooring Line
Damping Matrix - N/m/s
| ΔX | ΔY | ΔZ | θX | θY | θZ
Fx | 5200 |  | 0 | 0 | 0 | 0
Fy | 0 |  | 0 | 0 | 0 | 0
Fz | 0 |  | 0 | 0 | 0 | 0
Mx | 0 |  | 0 | 0 | 0 | 0
My | 0 |  | 0 | 0 | 0 | 0
Mz | 0 |  | 0 | 0 | 0 | 0
Mass Matrix - kg
| ΔX | ΔY | ΔZ | θX | θY | θZ
Fx | 9160 | 0 | 0 | 0 | 0 | 0
Fy |  | 0 | 0 | 0 | 0 | 0
Fz |  |  | 0 | 0 | 0 | 0
Mx |  |  |  | 0 | 0 | 0
My |  |  |  |  | 0 | 0
Mz | [5 empty] | 0