## Metadata
WEC Metadata
Project Title | Development of Optimal Control System of Three Different WEC Devices | DOE Project Title
Award Number | DE-EE0007173 | DOE Award Number
Award Start Date | 2016-01-01 | The date work on the project officially began
Award End Date | 2017-09-30 | The date work on the project completed, or is scheduled to complete
WEC Name | Heaving Buoy | Name of the technology (as applicable)
WEC Make | RE Vision | Name of the technology manufacturer/developer (as applicable)
WEC Model | Point Absorber | Name of the WEC line/type as specified by the manufacturer/developer (as applicable)
Date of Manufacture (Y-M-D) | NA | Date when manufacturing of the WEC was completed
WEC Identifier | NA | Unique identifier used to identify the specific unit for which this data applies, serial number, unit number, etc. (as applicable)
Notes | Heaving Point Absorber built for controls validation purposes | Enter any relevant notes to help understand the data in the content model

## Setup
Notes
Please provide a new row for each unique test setup (e.g. where the device is moved to a new location or where the array configuration is changed, NOT when the device configuration is changed - this is handled in the characteristic tab). Required Accompanying Files to be uploaded to the DOE MHKDR 1) For each test site configuration, please provide the CAD drawings of the test site layout, including dimensional locations of where the device(s) and instruments are located, all test planning documents, and all test reports. 2) Please mention the Tank Configuration id in the metadata for any files uploaded to the MHKDR with this submission that reference this configuration.
Tank Overview | [15 empty] | Array
Tank Configuration Identifier (integer) | Test Facility Name | Name of Test Tank | Type of Tank (m) | Shape of Tank (text) | Tank Length (m) | Tank Width (m) | Wavemaker Type (text) | Number of Wavemaker Banks (integer) | Tank Directional Capabilities (xx.x° to xx.x°) | Wave Absorption (text) | Other Tank Capabilities (text, list) | Other Tank Capabilities Used (text, list) | Tank Depth (m) | Bottom Type (text) | Bottom Slope (xx.x°) | Array or Single Device (text) | Number of WECs in Test (integer) | Array Configuration (if applicable, text)
Number used to identify specific tank setup/configuration. Start at 1 and increase for each unique tank configuration | Name of facility where the WEC is tested | Name of the tank where the WEC is tested | Type of test tank, one of the values defined on the Field Values tab | Shape of test tank, one of the values defined on the Field Values tab | Length of tank (for circular or sector of circle, enter diameter) | Width (for circular or sector of circle, enter diameter, enter the inscribed angle) | Type of Wavemaker, one of the values defined on the Field Values tab |  | The range of wave directions that can be produced by the tank, for unidirectional wavemakers, enter 0.0° to 0.0° | One of Active or Passive | Other capabilities, one of the values defined on the Field Values tab | Other capabilities used in the test, one of the values defined on the Field Values tab - only list capabilities used | Typical Depth of Tank | One of hard or sediment | Slope of bottom near WEC | Choose one of either Array or Single Device |  | i.e. layout of array and where is the device located in the array and what are the array dimensions
tankConfigurationID | testFacilityName | testTankName | tankType | tankShape | tankLength | tankWidth | wavemakerType | numberWavemakerBanks | tankDirection | waveAbsorption | otherTankCapablities | otherTankCapablitiesUsed | tankDepth | bottomType | bottomSlope | isArray | numWecs | arrayConfig
1 | O. H. Hinsdale Wave Research Laboratory - Oregon State University | Directional Wave Basin | Wave Basin | Rectangular | 48.8 | 26.5 | Multiple Piston Paddles - linear | 29 |  | Passive |  |  | 1.37 | Hard | 0.0° | Single Device | 1
2 | Richmond Field Station - University of California, Berkeley | Wave Tank | Tow Tank | Long and Narrow | 68 | 2.4 | Single Hinge Paddle | 1 | 0.0° to 0.0° | Passive |  |  | 1.8 | Hard | 0.0° | Single Device | 1

## Characteristics
Notes
For each unique device configuration (where any device dimension or characteristic changes by more than 5%), please provide a new row of data. Required Accompanying Files to be uploaded to the DOE MHKDR 1) Test Plan(s) and Test Report(s) 2) For each device configuration, please provide the following CAD drawings that use a STEP format for solid models and use a pdf format for 2D line drawings: a) three orthogonal views of the device and at least one isometric view, b) an exploded assembly drawing, c) mooring/foundation drawings and d) system drawings showing the device installed in the configuration under test. The drawings should be sufficiently labeled to define the major dimensions of all major components, locations of the center of masses and inertias, coordinate frames used for the data, locations of sensors relative coordinate frames, relative distances between bodies, etc. If a mooring system is used, please include descriptions of each time of line and chain used in the mooring, along with mooring component lengths, locations of connections to the WEC and to the seafloor (tank floor). Please include the appropriate device configuration ID in the metadata for any files submitted that reference one of the device configurations referenced below. Note: columns are included for 3 bodies, please insert additional columns for additional bodies, but please keep the same formats.
Configuration Description | [10 empty] | Overall Device Characteristics |  |  |  |  | Body 1 |  |  | Body 2, if applicable
Device Configuration Identifier (integer) | Description of Configuration (text) | WEC Type (text) | Technology Readiness Level (integer) | Technology Performance Level (integer) | Device Scale (ratio) | Target peak output power (W) | Target maximum sustained power (W) | PTO Type at Full Scale (text) | Mounting Method (text) | Number of Mooring lines (integer, if applicable) | Number of Bodies (integer) | Model Scale PTO implementation (text) | Scale PTO Setting Description (text) | Number of PTOs (integer) | Total Mass (kg) | Name of Body (text) | Mass (kg) | Mass Moment of Inertias (kg m2, list) | Name of Body (text) | Mass (kg) | Mass Moment of Inertias (kg m2, list)
Number used to identify specific device configuration. Start at 1 and increase for each unique device configuration | Short description of the device configuration such as the operating mode, e.g. normal operation - heavy seas) | Type of WEC classification, one of the values defined on the Field Values tab | Self assessed technology readiness level based on DOE classification (1-9) | Self-Assessed Technology Performance Level based on DOE definitions (1-9) | Scale of device relative to full scale (ratio), i.e. 1:2 based on expected initial commercial deployments sites or initial target market | The maximum peak output of the installed generator or other representative system for the model. For multiple generators, use the sum of generator peak outputs. | estimate of the maximum sustained power output by the WEC (all generators) that is used to determine the capacity of the supporting electrical infrastructure | Type of PTO, one of the values defined on the Field Values tab | Mounting method, one of the values defined on the Field Values tab |  | Number of bodies in the WEC, these should include bodies such as hulls, flaps and floats | Type of PTO, one of the values defined on the Field Values tab | e.g. linear damping coefficient and such | Number of PTO chains in the WEC. A PTO chain is a sequential elements from the absorbing element to the generator | Total mass of the device, including all ballast, NOT including mooring | The name of the body (e.g. Float 1, barge, etc.) | Total mass of the body, including ballast and entrained water (exclude added mass) | Please list in the following order: Ixx, Iyy, Izz, Ixy, Ixz, Iyz | The name of the body (e.g. Float 2, barge, etc.) | Total mass of the body, including ballast and entrained water (exclude added mass) | Please list in the following order: Ixx, Iyy, Izz, Ixy, Ixz, Iyz
deviceConfigurationID | deviceConfiguration | deviceType | technologyReadinessLevel | technologyPerformanceLevel | deviceScale | targetPeakPower | targetMaximumPower | ptoTypeFullScale | mountingMethod | numberOfMooringLines | numberBodies | ptoImplementation | ptoSetting | numPTO | totalMass | body1Name | body1mass | body1MassMoments | body2Name | body2mass | body2MassMoments
1 | Normal operation - Linear wave regime | Point Absorber | 3 | 5 | 1:25 |  |  | Linear Direct Drive | Floating - Floating structure |  | 1 | Linear Direct Drive | Max. 163 N | 1 | 14.6 | Heaving buoy | 14.6

## Data
Notes
For runs with stationary environmental and stationary control conditions: 1) for a single device test, please provide one entry (one row) for each test that is run during the testing campaign. 2) for an array test, please provide one entry (one row) for each device and repeat these number of rows for each test that is run during the testing campaign. Only fill in the timestamp, Test Overview and Test Environment for the first row of each test For runs with multiple environmental conditions and/or multiple control settings, as possible, please provide a separate entry (line) for each section of the test with stationary conditions - e.g. enter them as separate tests. For multidirectional waves: for tests with multidirectional waves, add an additional line for each additional wave and leave all column entries blank for the additional rows, except for the wave parameters. For array tests, only do this for the first row of each test Please exclude start-up transients for the analysis used in the data presented in this content model. Required Accompanying Files to be uploaded to the DOE MHKDR 1) Please upload all data files (raw and processed measurement) to the MHKDR and record the relevant filenames that correspond to the data presented in each row in the column titled Test Data File. Please only submit data in ASCII csv, MATLAB, TDMS, or excel file formats. Please do not submit binary formats without the required reader. IEC/TS 62600-100 refers to IEC Technical Specification IEC/TS 62600-100, Marine energy – Wave, tidal and other water current converts- Part 100: Electricity producing wave energy converts – Power performance assessment, Edition 1.0 2012 - 08. https://webstore.iec.ch/publication/7241&preview=1 IEC/TS 62600-101 refers to IEC Technical Specification IEC/TS 62600-101, Marine energy - Wave, tidal and other water current converters - Part 101: Wave energy resource assessment and characterization, Edition 1.0 2015 - 06. https://webstore.iec.ch/publication/22593 ISO-8601 refers to the ISO date and time format standard, http://www.iso.org/iso/home/standards/iso8601.htm NDBC Technical Document 96-01 refers to the NDBC Technical Document 96-01, Nondirectional and Directional Wave Data Analysis Procedures (http://www.ndbc.noaa.gov/wavemeas.pdf) Std deviation should be expressed in the same units as the associated value
Timestamp |  | Test Overview |  |  |  |  | Test Environment | [20 empty] | Performance
UTC timestamp at start of test (ISO-8601) | UTC timestamp at start of testing and after wave ramping (ISO-8601) | Tank Configuration Identifier (Integer) | Device Configuration Identifier (Integer) | Array Device Identifier (Integer, if applicable) | Purpose of test/run (text, list) | Test duration (s) | Type of Wave (text) | Wave Spectrum Type (text) | Wave Height (if Regular Waves) / Significant Wave Height (if Irregular Waves) (m) | Wave Peak Period, Tp (s) | Peak enhancement factor (gamma) | Steepness | Wave Direction (°) | Directional Spreading Method (text) | Spreading Exponent | Wave Energy Flux (W/m) | Wave Energy Period, Te (s) | spectral width | Water Depth (m) | Water Temperature (°C) | Water Density (kg/m3) | WEC Status (text) | WEC Controller (test, list) | Control Objective (text) | Wave Controller Foreknowledge (text) | Rate of Controller (Hz) | PTO Mode (text) | Primary Motion that affects energy generation choose one of surge, sway, heave (m), roll, pitch, yaw (deg) |  |  |  |  | Primary Motion that affects energy generation, if applicable choose one of surge, sway, heave (m), roll, pitch, yaw (deg), but must be different than in columns AF-AJ |  |  |  |  | Mooring Load - Line 1 (N) |  |  |  | Mooring Load - Line 2 (N) |  |  |  | Power at First Stage of Conversion - PTO 1 (Wave Power Input to Device) (W) |  | Power at Intermediate Stage of Conversion - PTO 1 (Intermediate Stage 1, if applicable) (W) |  | Power at Intermediate Stage of Conversion - PTO 1 (Intermediate Stage 2, if applicable) (W) |  | Power at Final Stage of Conversion - PTO 1 (Power Input to Generator) (W) |  | PTO Load (dynamic side of power) - PTO 1 |  |  |  | Power at First Stage of Conversion - PTO 2 (Wave Power Input to Device) (W) |  | Power at Intermediate Stage of Conversion - PTO 2 (Intermediate Stage 1, if applicable) (W) |  | Power at Intermediate Stage of Conversion - PTO 2 (Intermediate Stage 2, if applicable) (W) |  | Power at Final Stage of Conversion - PTO 2 (Power Input to Generator) (W) |  | PTO Load (dynamic side of power) - PTO 2 |  |  |  | Capture Length (m)
[28 empty] | One of surge, sway, heave, roll, pitch, yaw | Average | Std Dev | Max | Min | One of surge, sway, heave, roll, pitch, yaw | Average | Std Dev | Max | Min | Average | Std Dev | Max | Min | Average | Std Dev | Max | Min | Average | Std Dev | Average | Std Dev | Average | Std Dev | Average | Std Dev | Type | Average | Std Dev | Max | Average | Std Dev | Average | Std Dev | Average | Std Dev | Average | Std Dev | Type | Average | Std Dev | Max
Y-M-DTHH:MM:SS+000 | This is the time after the basin has reached a steady state and after which, the data are used for analysis Y-M-DTHH:MM:SS+000 | Tank configuration identifier from column A on the Setup Tab | Device configuration identifier from column A on the Characteristics Tab |  | Purpose of test/run, one or more of the values defined on the Field Values tab, use comma's to separate field values | Report of each individual test/run or different environmental condition within a test/run | One of the values defined on the Field Values tab. | One of the values defined on the Field Values tab. | As per IEC/TS 62600-100, Section 7.5 |  |  |  | Relative to forward direction of device, positive about z-axis pointing down using RHR | Enter method for calculating spreading, such as Cosine-Squared or Cosine-2s |  | As per IEC/TS 62600-100, Section 7.5 | As per IEC/TS 62600-100, Section 7.5 | As per IEC/TS 62600-101, Section 7.5 | Water depth at WEC |  |  | Status of the WEC - one of the values defined on the Field Values tab. | WEC Controller - one or more of the values defined on the Field Values tab. | One of Amplitude of motion, phase of motion, both amplitude and phase, or other | One or more of the values defined on the Field Values tab. | The rate at which the control parameters (damping, spring, etc.) are updated | One of the values defined on the Field Values tab. | [18 empty] | Estimated power transfer, derived from measurements, such as: τ·ω, F·v, or p·Q | [7 empty] | One of either Force (N) or Torque (Nm) | [11 empty] | One of either Force (N) or Torque (Nm) |  |  |  | As per IEC/TS 62600-100, Section 9.2.3
datetime | datetimeTestStart | tankConfigurationID | DeviceconfigurationID | arrayDeviceID | testPurpose | testDuration | waveType | waveSpectrumType | significantWaveHeight | wavePeakPeriod | wavePeakednessFactor | waveSteepness | waveDirection | waveSpreadingMethod | waveSpreadingExponent | waveEnergyFlux | waveEnergyPeriod | waveSpectralWidth | tidalHeight | waterTemp | waterDensity | status | control | controlObjective | controlForeknowledge | controlerRate | ptoMode | primaryMotion1 | primaryMotion1Avg | primaryMotion1StdDev | primaryMotion1Max | primaryMotion1Min | primaryMotion2 | primaryMotion2Avg | primaryMotion2StdDev | primaryMotion2Max | primaryMotion2Min | mooringLoadAvg1 | mooringLoadStdDev1 | mooringLoadMax1 | mooringLoadMin1 | mooringLoadAvg2 | mooringLoadStdDev2 | mooringLoadMax2 | mooringLoadMin2 | firstStagePowerXferAvg1 | firstStagePowerXferStdDev1 | intStage1PowerXferAvg1 | intStage1PowerXferStdDev1 | intStage2PowerXferAvg1 | intStage2PowerXferStdDev1 | finalStagePowerXferAvg1 | finalStagePowerXferStdDev1 | ptoLoadType1 | ptoLoadAvg1 | ptoLoadStdDev1 | ptoLoadStdMax1 | firstStagePowerXferAvg2 | firstStagePowerXferStdDev2 | intStage1PowerXferAvg2 | intStage1PowerXferStdDev2 | intStage2PowerXferAvg2 | intStage2PowerXferStdDe2 | finalStagePowerXferAvg2 | finalStagePowerXferStdDev2 | ptoLoadType2 | ptoLoadAvg2 | ptoLoadStdDev2 | ptoLoadStdMax2 | captureLengthAvg
2017-03-07 |  | 1 | 1 |  | Numerical Model Validation / Run_21 | 60 | monochromatic head-on |  | 0.04 | 1.4 | [8 empty] | 1.365 |  |  | Shutdown - safe mode | None |  | None | 200 | Locked
2017-03-07 |  | 1 | 1 |  | Numerical Model Validation / Run_22 | 60 | monochromatic head-on |  | 0.04 | 1.8 | [8 empty] | 1.365 |  |  | Shutdown - safe mode | None |  | None | 200 | Locked
2017-03-07 |  | 1 | 1 |  | Numerical Model Validation / Run_23 | 60 | monochromatic head-on |  | 0.04 | 2.2 | [8 empty] | 1.365 |  |  | Shutdown - safe mode | None |  | None | 200 | Locked
2017-03-07 |  | 1 | 1 |  | Numerical Model Validation / Run_24 | 60 | monochromatic head-on |  | 0.04 | 2.6 | [8 empty] | 1.365 |  |  | Shutdown - safe mode | None |  | None | 200 | Locked
2017-03-07 |  | 1 | 1 |  | Numerical Model Validation / Run_25 | 60 | monochromatic head-on |  | 0.04 | 3 | [8 empty] | 1.365 |  |  | Shutdown - safe mode | None |  | None | 200 | Locked
2017-03-07 |  | 1 | 1 |  | Numerical Model Validation / Run_26 | 60 | monochromatic head-on |  | 0.04 | 3.4 | [8 empty] | 1.365 |  |  | Shutdown - safe mode | None |  | None | 200 | Locked
2017-03-07 |  | 1 | 1 |  | Numerical Model Validation / Run_27 | 60 | monochromatic head-on |  | 0.04 | 2.2 | [8 empty] | 1.365 |  |  | Shutdown - safe mode | None |  | None | 200 | Locked
2017-03-07 |  | 1 | 1 |  | Numerical Model Validation / Run_28 | 60 | monochromatic head-on |  | 0.04 | 1 | [8 empty] | 1.365 |  |  | Shutdown - safe mode | None |  | None | 200 | Locked
2017-03-07 |  | 1 | 1 |  | Numerical Model Validation / Run_30 | [13 empty] | 1.365 |  |  | Other | None |  | None | 200 | Other
2017-03-08 |  | 1 | 1 |  | Power Performance / Run_40 | 60 | monochromatic head-on |  | 0.04 | 1.8 | [8 empty] | 1.365 |  |  | Operating – Normal Generation/Full Performance | Feedback with Constant Gains |  | None | 200 | Linear Damping | Heave
2017-03-08 |  | 1 | 1 |  | Power Performance / Run_41 | 60 | monochromatic head-on |  | 0.04 | 1.4 | [8 empty] | 1.365 |  |  | Operating – Normal Generation/Full Performance | Feedback with Constant Gains |  | None | 200 | Linear Damping | Heave
2017-03-08 |  | 1 | 1 |  | Power Performance / Run_42 | 60 | monochromatic head-on |  | 0.04 | 2.2 | [8 empty] | 1.365 |  |  | Operating – Normal Generation/Full Performance | Feedback with Constant Gains |  | None | 200 | Linear Damping | Heave
2017-03-08 |  | 1 | 1 |  | Power Performance / Run_52 | 60 | monochromatic head-on |  | 0.04 | 2.2 | [8 empty] | 1.365 |  |  | Operating – Normal Generation/Full Performance | Feedforward Other |  | None | 200 | Custom Controller | Heave
2017-03-08 |  | 1 | 1 |  | Power Performance / Run_53 | 60 | monochromatic head-on |  | 0.04 | 2.6 | [8 empty] | 1.365 |  |  | Operating – Normal Generation/Full Performance | Feedforward Other |  | None | 200 | Custom Controller | Heave
2017-03-08 |  | 1 | 1 |  | Power Performance / Run_54 | 60 | monochromatic head-on |  | 0.04 | 3 | [8 empty] | 1.365 |  |  | Operating – Normal Generation/Full Performance | Feedforward Other |  | None | 200 | Custom Controller | Heave
2017-03-08 |  | 1 | 1 |  | Power Performance / Run_55 | 60 | monochromatic head-on |  | 0.04 | 3.4 | [8 empty] | 1.365 |  |  | Operating – Normal Generation/Full Performance | Feedforward Other |  | None | 200 | Custom Controller | Heave
2017-04-20 |  | 2 | 1 |  | Power Performance / Run_703 | 60 | monochromatic head-on |  | 0.04 | 1 | [8 empty] | 1.5 |  |  | Operating – Normal Generation/Full Performance | Feedback with Constant Gains |  | None | 200 | Linear Damping | Heave | [23 empty] | 0.1463 |  | Force
2017-04-20 |  | 2 | 1 |  | Power Performance / Run_704 | 60 | monochromatic head-on |  | 0.04 | 1 | [8 empty] | 1.5 |  |  | Operating – Normal Generation/Full Performance | Feedback with Constant Gains |  | None | 200 | Linear Damping | Heave | [23 empty] | 0.18333 |  | Force
2017-04-20 |  | 2 | 1 |  | Power Performance / Run_705 | 60 | monochromatic head-on |  | 0.04 | 1 | [8 empty] | 1.5 |  |  | Operating – Normal Generation/Full Performance | Feedback with Constant Gains |  | None | 200 | Linear Damping | Heave | [23 empty] | 0.18136 |  | Force
2017-04-20 |  | 2 | 1 |  | Power Performance / Run_706 | 60 | monochromatic head-on |  | 0.04 | 1 | [8 empty] | 1.5 |  |  | Operating – Normal Generation/Full Performance | Feedback with Constant Gains |  | None | 200 | Linear Damping | Heave | [23 empty] | 0.16439 |  | Force
2017-04-20 |  | 2 | 1 |  | Power Performance / Run_707 | 60 | monochromatic head-on |  | 0.04 | 1 | [8 empty] | 1.5 |  |  | Operating – Normal Generation/Full Performance | Feedback with Constant Gains |  | None | 200 | Linear Damping | Heave | [23 empty] | 0.15015 |  | Force
2017-04-20 |  | 2 | 1 |  | Power Performance / Run_708 | 60 | monochromatic head-on |  | 0.04 | 1.4 | [8 empty] | 1.5 |  |  | Operating – Normal Generation/Full Performance | Feedback with Constant Gains |  | None | 200 | Linear Damping | Heave | [23 empty] | 0.20797 |  | Force
2017-04-20 |  | 2 | 1 |  | Power Performance / Run_709 | 60 | monochromatic head-on |  | 0.04 | 1.4 | [8 empty] | 1.5 |  |  | Operating – Normal Generation/Full Performance | Feedback with Constant Gains |  | None | 200 | Linear Damping | Heave | [23 empty] | 0.21041 |  | Force
2017-04-20 |  | 2 | 1 |  | Power Performance / Run_710 | 60 | monochromatic head-on |  | 0.04 | 1.4 | [8 empty] | 1.5 |  |  | Operating – Normal Generation/Full Performance | Feedback with Constant Gains |  | None | 200 | Linear Damping | Heave | [23 empty] | 0.22061 |  | Force
2017-04-20 |  | 2 | 1 |  | Power Performance / Run_711 | 60 | monochromatic head-on |  | 0.04 | 1.4 | [8 empty] | 1.5 |  |  | Operating – Normal Generation/Full Performance | Feedback with Constant Gains |  | None | 200 | Linear Damping | Heave | [23 empty] | 0.22418 |  | Force
2017-04-20 |  | 2 | 1 |  | Power Performance / Run_712 | 60 | monochromatic head-on |  | 0.04 | 1.4 | [8 empty] | 1.5 |  |  | Operating – Normal Generation/Full Performance | Feedback with Constant Gains |  | None | 200 | Linear Damping | Heave | [23 empty] | 0.19383 |  | Force
2017-04-20 |  | 2 | 1 |  | Power Performance / Run_713 | 60 | monochromatic head-on |  | 0.04 | 1.8 | [8 empty] | 1.5 |  |  | Operating – Normal Generation/Full Performance | Feedback with Constant Gains |  | None | 200 | Linear Damping | Heave | [23 empty] | 0.13838 |  | Force
2017-04-20 |  | 2 | 1 |  | Power Performance / Run_714 | 60 | monochromatic head-on |  | 0.04 | 1.8 | [8 empty] | 1.5 |  |  | Operating – Normal Generation/Full Performance | Feedback with Constant Gains |  | None | 200 | Linear Damping | Heave | [23 empty] | 0.17633 |  | Force
2017-04-20 |  | 2 | 1 |  | Power Performance / Run_715 | 60 | monochromatic head-on |  | 0.04 | 1.8 | [8 empty] | 1.5 |  |  | Operating – Normal Generation/Full Performance | Feedback with Constant Gains |  | None | 200 | Linear Damping | Heave | [23 empty] | 0.21557 |  | Force
2017-04-20 |  | 2 | 1 |  | Power Performance / Run_716 | 60 | monochromatic head-on |  | 0.04 | 1.8 | [8 empty] | 1.5 |  |  | Operating – Normal Generation/Full Performance | Feedback with Constant Gains |  | None | 200 | Linear Damping | Heave | [23 empty] | 0.23867 |  | Force
2017-04-20 |  | 2 | 1 |  | Power Performance / Run_717 | 60 | monochromatic head-on |  | 0.04 | 1.8 | [8 empty] | 1.5 |  |  | Operating – Normal Generation/Full Performance | Feedback with Constant Gains |  | None | 200 | Linear Damping | Heave | [23 empty] | 0.2025 |  | Force
2017-04-20 |  | 2 | 1 |  | Power Performance / Run_718 | 60 | monochromatic head-on |  | 0.04 | 2.2 | [8 empty] | 1.5 |  |  | Operating – Normal Generation/Full Performance | Feedback with Constant Gains |  | None | 200 | Linear Damping | Heave | [23 empty] | 0.24834 |  | Force
2017-04-20 |  | 2 | 1 |  | Power Performance / Run_719 | 60 | monochromatic head-on |  | 0.04 | 2.2 | [8 empty] | 1.5 |  |  | Operating – Normal Generation/Full Performance | Feedback with Constant Gains |  | None | 200 | Linear Damping | Heave | [23 empty] | 0.2546 |  | Force
2017-04-20 |  | 2 | 1 |  | Power Performance / Run_720 | 60 | monochromatic head-on |  | 0.04 | 2.2 | [8 empty] | 1.5 |  |  | Operating – Normal Generation/Full Performance | Feedback with Constant Gains |  | None | 200 | Linear Damping | Heave | [23 empty] | 0.25021 |  | Force
2017-04-20 |  | 2 | 1 |  | Power Performance / Run_721 | 60 | monochromatic head-on |  | 0.04 | 2.2 | [8 empty] | 1.5 |  |  | Operating – Normal Generation/Full Performance | Feedback with Constant Gains |  | None | 200 | Linear Damping | Heave | [23 empty] | 0.25071 |  | Force
2017-04-20 |  | 2 | 1 |  | Power Performance / Run_722 | 60 | monochromatic head-on |  | 0.04 | 2.6 | [8 empty] | 1.5 |  |  | Operating – Normal Generation/Full Performance | Feedback with Constant Gains |  | None | 200 | Linear Damping | Heave | [23 empty] | 0.21643 |  | Force
2017-04-20 |  | 2 | 1 |  | Power Performance / Run_723 | 60 | monochromatic head-on |  | 0.04 | 2.6 | [8 empty] | 1.5 |  |  | Operating – Normal Generation/Full Performance | Feedback with Constant Gains |  | None | 200 | Linear Damping | Heave | [23 empty] | 0.22712 |  | Force
2017-04-20 |  | 2 | 1 |  | Power Performance / Run_724 | 60 | monochromatic head-on |  | 0.04 | 2.6 | [8 empty] | 1.5 |  |  | Operating – Normal Generation/Full Performance | Feedback with Constant Gains |  | None | 200 | Linear Damping | Heave | [23 empty] | 0.22796 |  | Force
2017-04-20 |  | 2 | 1 |  | Power Performance / Run_725 | 60 | monochromatic head-on |  | 0.04 | 2.6 | [8 empty] | 1.5 |  |  | Operating – Normal Generation/Full Performance | Feedback with Constant Gains |  | None | 200 | Linear Damping | Heave | [23 empty] | 0.22194 |  | Force
2017-04-20 |  | 2 | 1 |  | Power Performance / Run_726 | 60 | monochromatic head-on |  | 0.04 | 3 | [8 empty] | 1.5 |  |  | Operating – Normal Generation/Full Performance | Feedback with Constant Gains |  | None | 200 | Linear Damping | Heave | [23 empty] | 0.19898 |  | Force
2017-04-20 |  | 2 | 1 |  | Power Performance / Run_727 | 60 | monochromatic head-on |  | 0.04 | 3 | [8 empty] | 1.5 |  |  | Operating – Normal Generation/Full Performance | Feedback with Constant Gains |  | None | 200 | Linear Damping | Heave | [23 empty] | 0.2087 |  | Force
2017-04-20 |  | 2 | 1 |  | Power Performance / Run_728 | 60 | monochromatic head-on |  | 0.04 | 3 | [8 empty] | 1.5 |  |  | Operating – Normal Generation/Full Performance | Feedback with Constant Gains |  | None | 200 | Linear Damping | Heave | [23 empty] | 0.20329 |  | Force
2017-04-20 |  | 2 | 1 |  | Power Performance / Run_729 | 60 | monochromatic head-on |  | 0.04 | 3.4 | [8 empty] | 1.5 |  |  | Operating – Normal Generation/Full Performance | Feedback with Constant Gains |  | None | 200 | Linear Damping | Heave | [23 empty] | 0.19236 |  | Force
2017-04-20 |  | 2 | 1 |  | Power Performance / Run_730 | 60 | monochromatic head-on |  | 0.04 | 3.4 | [8 empty] | 1.5 |  |  | Operating – Normal Generation/Full Performance | Feedback with Constant Gains |  | None | 200 | Linear Damping | Heave | [23 empty] | 0.19413 |  | Force
2017-04-20 |  | 2 | 1 |  | Power Performance / Run_731 | 60 | monochromatic head-on |  | 0.04 | 3.4 | [8 empty] | 1.5 |  |  | Operating – Normal Generation/Full Performance | Feedback with Constant Gains |  | None | 200 | Linear Damping | Heave | [23 empty] | 0.19253 |  | Force
2017-04-20 |  | 2 | 1 |  | Power Performance / Run_732 | 60 | monochromatic head-on |  | 0.04 | 1.4 | [8 empty] | 1.5 |  |  | Operating – Normal Generation/Full Performance | Feedback with Constant Gains |  | None | 200 | Linear Damping | Heave | [25 empty] | Force
2017-04-20 |  | 2 | 1 |  | Power Performance / Run_733 | 60 | monochromatic head-on |  | 0.04 | 1.4 | [8 empty] | 1.5 |  |  | Operating – Normal Generation/Full Performance | Feedback with Constant Gains |  | None | 200 | Linear Damping | Heave | [25 empty] | Force
2017-04-20 |  | 2 | 1 |  | Power Performance / Run_734 | 60 | monochromatic head-on |  | 0.04 | 1.8 | [8 empty] | 1.5 |  |  | Operating – Normal Generation/Full Performance | Feedback with Constant Gains |  | None | 200 | Linear Damping | Heave | [25 empty] | Force
2017-04-20 |  | 2 | 1 |  | Power Performance / Run_735 | 60 | monochromatic head-on |  | 0.04 | 2.2 | [8 empty] | 1.5 |  |  | Operating – Normal Generation/Full Performance | Feedback with Constant Gains |  | None | 200 | Linear Damping | Heave | [25 empty] | Force
2017-04-20 |  | 2 | 1 |  | Power Performance / Run_736 | 60 | monochromatic head-on |  | 0.04 | 2.6 | [8 empty] | 1.5 |  |  | Operating – Normal Generation/Full Performance | Feedback with Constant Gains |  | None | 200 | Linear Damping | Heave | [25 empty] | Force
2017-04-20 |  | 2 | 1 |  | Power Performance / Run_737 | 60 | monochromatic head-on |  | 0.04 | 3 | [8 empty] | 1.5 |  |  | Operating – Normal Generation/Full Performance | Feedback with Constant Gains |  | None | 200 | Linear Damping | Heave | [25 empty] | Force
2017-04-20 |  | 2 | 1 |  | Power Performance / Run_738 | 60 | monochromatic head-on |  | 0.04 | 3 | [8 empty] | 1.5 |  |  | Operating – Normal Generation/Full Performance | Feedback with Constant Gains |  | None | 200 | Linear Damping | Heave | [25 empty] | Force
2017-04-20 |  | 2 | 1 |  | Power Performance / Run_739 | 60 | monochromatic head-on |  | 0.04 | 3 | [8 empty] | 1.5 |  |  | Operating – Normal Generation/Full Performance | Feedback with Constant Gains |  | None | 200 | Linear Damping | Heave | [25 empty] | Force
2017-04-20 |  | 2 | 1 |  | Power Performance / Run_740 | 60 | monochromatic head-on |  | 0.04 | 3 | [8 empty] | 1.5 |  |  | Operating – Normal Generation/Full Performance | Feedback with Constant Gains |  | None | 200 | Linear Damping | Heave | [25 empty] | Force
2017-04-20 |  | 2 | 1 |  | Power Performance / Run_741 | 60 | monochromatic head-on |  | 0.04 | 2.6 | [8 empty] | 1.5 |  |  | Operating – Normal Generation/Full Performance | Feedback with Constant Gains |  | None | 200 | Linear Damping | Heave | [25 empty] | Force
2017-04-20 |  | 2 | 1 |  | Power Performance / Run_742 | 60 | monochromatic head-on |  | 0.04 | 1 | [8 empty] | 1.5 |  |  | Operating – Normal Generation/Full Performance | Feedback with Constant Gains |  | None | 200 | Linear Damping | Heave | [25 empty] | Force
2017-04-20 |  | 2 | 1 |  | Power Performance / Run_743 | 60 | monochromatic head-on |  | 0.04 | 2.2 | [8 empty] | 1.5 |  |  | Operating – Normal Generation/Full Performance | Feedback with Constant Gains |  | None | 200 | Linear Damping | Heave | [25 empty] | Force
2017-04-20 |  | 2 | 1 |  | Power Performance / Run_744 | 60 | monochromatic head-on |  | 0.04 | 2.6 | [8 empty] | 1.5 |  |  | Operating – Normal Generation/Full Performance | Feedback with Constant Gains |  | None | 200 | Linear Damping | Heave | [25 empty] | Force
2017-04-20 |  | 2 | 1 |  | Power Performance / Run_745 | 60 | monochromatic head-on |  | 0.04 | 3 | [8 empty] | 1.5 |  |  | Operating – Normal Generation/Full Performance | Feedback with Constant Gains |  | None | 200 | Linear Damping | Heave | [25 empty] | Force
2017-04-20 |  | 2 | 1 |  | Power Performance / Run_746 | 60 | monochromatic head-on |  | 0.04 | 3.4 | [8 empty] | 1.5 |  |  | Operating – Normal Generation/Full Performance | Feedback with Constant Gains |  | None | 200 | Linear Damping | Heave | [25 empty] | Force
2017-04-21 |  | 2 | 1 |  | Power Performance / Run_802 | 60 | monochromatic head-on |  | 0.04 | 1 | [8 empty] | 1.5 |  |  | Operating – Normal Generation/Full Performance | Feedback Other |  | None | 200 | Custom Controller | Heave | [23 empty] | 0.16051 |  | Force
2017-04-21 |  | 2 | 1 |  | Power Performance / Run_803 | 60 | monochromatic head-on |  | 0.04 | 1.4 | [8 empty] | 1.5 |  |  | Operating – Normal Generation/Full Performance | Feedback Other |  | None | 200 | Custom Controller | Heave | [23 empty] | 0.39757 |  | Force
2017-04-21 |  | 2 | 1 |  | Power Performance / Run_804 | 60 | monochromatic head-on |  | 0.04 | 1.8 | [8 empty] | 1.5 |  |  | Operating – Normal Generation/Full Performance | Feedback Other |  | None | 200 | Custom Controller | Heave | [23 empty] | 0.60237 |  | Force
2017-04-21 |  | 2 | 1 |  | Power Performance / Run_805 | 60 | monochromatic head-on |  | 0.04 | 2.2 | [8 empty] | 1.5 |  |  | Operating – Normal Generation/Full Performance | Feedback Other |  | None | 200 | Custom Controller | Heave | [23 empty] | 0.77888 |  | Force
2017-04-21 |  | 2 | 1 |  | Power Performance / Run_806 | 60 | monochromatic head-on |  | 0.04 | 2.6 | [8 empty] | 1.5 |  |  | Operating – Normal Generation/Full Performance | Feedback Other |  | None | 200 | Custom Controller | Heave | [23 empty] | 0.6121 |  | Force
2017-04-21 |  | 2 | 1 |  | Power Performance / Run_807 | 60 | monochromatic head-on |  | 0.04 | 3 | [8 empty] | 1.5 |  |  | Operating – Normal Generation/Full Performance | Feedback Other |  | None | 200 | Custom Controller | Heave | [23 empty] | 0.73088 |  | Force
2017-04-21 |  | 2 | 1 |  | Power Performance / Run_808 | 60 | monochromatic head-on |  | 0.04 | 3.4 | [8 empty] | 1.5 |  |  | Operating – Normal Generation/Full Performance | Feedback Other |  | None | 200 | Custom Controller | Heave | [23 empty] | 0.35546 |  | Force
2017-04-20 |  | 2 | 1 |  | Power Performance / Run_900 | 60 | monochromatic head-on |  | 0.04 | 2.2 | [8 empty] | 1.5 |  |  | Operating – Normal Generation/Full Performance | Feedforward Other |  | None | 200 | Custom Controller | Heave | [23 empty] | 1.0758 |  | Force
2017-04-20 |  | 2 | 1 |  | Power Performance / Run_901 | 60 | monochromatic head-on |  | 0.04 | 2.6 | [8 empty] | 1.5 |  |  | Operating – Normal Generation/Full Performance | Feedforward Other |  | None | 200 | Custom Controller | Heave | [23 empty] | 0.9248 |  | Force
2017-04-20 |  | 2 | 1 |  | Power Performance / Run_902 | 60 | monochromatic head-on |  | 0.04 | 2.6 | [8 empty] | 1.5 |  |  | Operating – Normal Generation/Full Performance | Feedforward Other |  | None | 200 | Custom Controller | Heave | [23 empty] | 0.9641 |  | Force
2017-04-20 |  | 2 | 1 |  | Power Performance / Run_903 | 60 | monochromatic head-on |  | 0.04 | 3 | [8 empty] | 1.5 |  |  | Operating – Normal Generation/Full Performance | Feedforward Other |  | None | 200 | Custom Controller | Heave | [23 empty] | 0.78656 |  | Force
2017-04-20 |  | 2 | 1 |  | Power Performance / Run_904 | 60 | monochromatic head-on |  | 0.04 | 3.4 | [8 empty] | 1.5 |  |  | Operating – Normal Generation/Full Performance | Feedforward Other |  | None | 200 | Custom Controller | Heave | [23 empty] | 0.78144 |  | Force
2017-04-20 |  | 2 | 1 |  | Power Performance / Run_905 | 60 | monochromatic head-on |  | 0.04 | 1 | [8 empty] | 1.5 |  |  | Operating – Normal Generation/Full Performance | Feedforward Other |  | None | 200 | Custom Controller | Heave | [25 empty] | Force
2017-04-20 |  | 2 | 1 |  | Power Performance / Run_906 | 60 | monochromatic head-on |  | 0.04 | 1.4 | [8 empty] | 1.5 |  |  | Operating – Normal Generation/Full Performance | Feedforward Other |  | None | 200 | Custom Controller | Heave | [23 empty] | 0.80922 |  | Force
2017-04-20 |  | 2 | 1 |  | Power Performance / Run_907 | 60 | monochromatic head-on |  | 0.04 | 1.8 | [8 empty] | 1.5 |  |  | Operating – Normal Generation/Full Performance | Feedforward Other |  | None | 200 | Custom Controller | Heave | [23 empty] | 1.216 |  | Force
2017-04-20 |  | 2 | 1 |  | Power Performance / Run_908 | 60 | monochromatic head-on |  | 0.04 | 2.2 | [8 empty] | 1.5 |  |  | Operating – Normal Generation/Full Performance | Feedforward Other |  | None | 200 | Custom Controller | Heave | [25 empty] | Force
2017-04-20 |  | 2 | 1 |  | Power Performance / Run_910 | 60 | monochromatic head-on |  | 0.04 | 1.4 | [8 empty] | 1.5 |  |  | Operating – Normal Generation/Full Performance | Feedforward Other |  | None | 200 | Custom Controller | Heave | [23 empty] | 0.83917 |  | Force
2017-04-20 |  | 2 | 1 |  | Power Performance / Run_911 | 60 | monochromatic head-on |  | 0.04 | 1.8 | [8 empty] | 1.5 |  |  | Operating – Normal Generation/Full Performance | Feedforward Other |  | None | 200 | Custom Controller | Heave | [23 empty] | 0.72998 |  | Force
2017-04-20 |  | 2 | 1 |  | Power Performance / Run_912 | 60 | monochromatic head-on |  | 0.04 | 2.2 | [8 empty] | 1.5 |  |  | Operating – Normal Generation/Full Performance | Feedforward Other |  | None | 200 | Custom Controller | Heave | [23 empty] | 0.62976 |  | Force
2017-04-20 |  | 2 | 1 |  | Power Performance / Run_913 | 60 | monochromatic head-on |  | 0.04 | 2.6 | [8 empty] | 1.5 |  |  | Operating – Normal Generation/Full Performance | Feedforward Other |  | None | 200 | Custom Controller | Heave | [23 empty] | 0.51725 |  | Force
2017-04-20 |  | 2 | 1 |  | Power Performance / Run_914 | 60 | monochromatic head-on |  | 0.04 | 3 | [8 empty] | 1.5 |  |  | Operating – Normal Generation/Full Performance | Feedforward Other |  | None | 200 | Custom Controller | Heave | [23 empty] | 0.36442 |  | Force
2017-04-20 |  | 2 | 1 |  | Power Performance / Run_915 | 60 | monochromatic head-on |  | 0.04 | 3.4 | [8 empty] | 1.5 |  |  | Operating – Normal Generation/Full Performance | Feedforward Other |  | None | 200 | Custom Controller | Heave | [23 empty] | 0.38182 |  | Force
2017-04-21 |  | 2 | 1 |  | Power Performance / Run_916 | 60 | monochromatic head-on |  | 0.04 | 1 | [8 empty] | 1.5 |  |  | Operating – Normal Generation/Full Performance | Feedforward Other |  | None | 200 | Custom Controller | Heave | [23 empty] | 0.51469 |  | Force
2017-04-20 |  | 2 | 1 |  | Power Performance / Run_920 | 60 | monochromatic head-on |  | 0.04 | 1.4 | [8 empty] | 1.5 |  |  | Operating – Normal Generation/Full Performance | Feedforward Other |  | None | 200 | Custom Controller | Heave | [23 empty] | 0.8192 |  | Force
2017-04-20 |  | 2 | 1 |  | Power Performance / Run_921 | 60 | monochromatic head-on |  | 0.04 | 1.8 | [8 empty] | 1.5 |  |  | Operating – Normal Generation/Full Performance | Feedforward Other |  | None | 200 | Custom Controller | Heave | [23 empty] | 0.83494 |  | Force
2017-04-20 |  | 2 | 1 |  | Power Performance / Run_922 | 60 | monochromatic head-on |  | 0.04 | 2.2 | [8 empty] | 1.5 |  |  | Operating – Normal Generation/Full Performance | Feedforward Other |  | None | 200 | Custom Controller | Heave | [23 empty] | 0.64883 |  | Force
2017-04-20 |  | 2 | 1 |  | Power Performance / Run_923 | 60 | monochromatic head-on |  | 0.04 | 2.6 | [8 empty] | 1.5 |  |  | Operating – Normal Generation/Full Performance | Feedforward Other |  | None | 200 | Custom Controller | Heave | [23 empty] | 0.50176 |  | Force
2017-04-20 |  | 2 | 1 |  | Power Performance / Run_924 | 60 | monochromatic head-on |  | 0.04 | 3 | [8 empty] | 1.5 |  |  | Operating – Normal Generation/Full Performance | Feedforward Other |  | None | 200 | Custom Controller | Heave | [23 empty] | 0.3968 |  | Force
2017-04-20 |  | 2 | 1 |  | Power Performance / Run_925 | 60 | monochromatic head-on |  | 0.04 | 3.4 | [8 empty] | 1.5 |  |  | Operating – Normal Generation/Full Performance | Feedforward Other |  | None | 200 | Custom Controller | Heave | [23 empty] | 0.3712 |  | Force
2017-04-21 |  | 2 | 1 |  | Power Performance / Run_926 | 60 | monochromatic head-on |  | 0.04 | 1 | [8 empty] | 1.5 |  |  | Operating – Normal Generation/Full Performance | Feedforward Other |  | None | 200 | Custom Controller | Heave | [23 empty] | 0.63962 |  | Force
2017-04-20 |  | 2 | 1 |  | Power Performance / Run_930 | 60 | monochromatic head-on |  | 0.04 | 1.4 | [8 empty] | 1.5 |  |  | Operating – Normal Generation/Full Performance | Feedforward Other |  | None | 200 | Custom Controller | Heave | [23 empty] | 0.70246 |  | Force
2017-04-20 |  | 2 | 1 |  | Power Performance / Run_931 | 60 | monochromatic head-on |  | 0.04 | 1.8 | [8 empty] | 1.5 |  |  | Operating – Normal Generation/Full Performance | Feedforward Other |  | None | 200 | Custom Controller | Heave | [23 empty] | 0.90074 |  | Force
2017-04-20 |  | 2 | 1 |  | Power Performance / Run_932 | 60 | monochromatic head-on |  | 0.04 | 2.2 | [8 empty] | 1.5 |  |  | Operating – Normal Generation/Full Performance | Feedforward Other |  | None | 200 | Custom Controller | Heave | [23 empty] | 0.81549 |  | Force
2017-04-20 |  | 2 | 1 |  | Power Performance / Run_933 | 60 | monochromatic head-on |  | 0.04 | 2.6 | [8 empty] | 1.5 |  |  | Operating – Normal Generation/Full Performance | Feedforward Other |  | None | 200 | Custom Controller | Heave | [23 empty] | 0.71296 |  | Force
2017-04-21 |  | 2 | 1 |  | Power Performance / Run_934 | 60 | monochromatic head-on |  | 0.04 | 3 | [8 empty] | 1.5 |  |  | Operating – Normal Generation/Full Performance | Feedforward Other |  | None | 200 | Custom Controller | Heave | [23 empty] | 0.5687 |  | Force
2017-04-21 |  | 2 | 1 |  | Power Performance / Run_935 | 60 | monochromatic head-on |  | 0.04 | 1 | [8 empty] | 1.5 |  |  | Operating – Normal Generation/Full Performance | Feedforward Other |  | None | 200 | Custom Controller | Heave | [23 empty] | 0.58253 |  | Force
2017-04-20 |  | 2 | 1 |  | Power Performance / Run_940 | 60 | monochromatic head-on |  | 0.04 | 1.4 | [8 empty] | 1.5 |  |  | Operating – Normal Generation/Full Performance | Feedforward Other |  | None | 200 | Custom Controller | Heave | [25 empty] | Force
2017-04-20 |  | 2 | 1 |  | Power Performance / Run_941 | 60 | monochromatic head-on |  | 0.04 | 1.8 | [8 empty] | 1.5 |  |  | Operating – Normal Generation/Full Performance | Feedforward Other |  | None | 200 | Custom Controller | Heave | [25 empty] | Force
2017-04-20 |  | 2 | 1 |  | Power Performance / Run_942 | 60 | monochromatic head-on |  | 0.04 | 2.2 | [8 empty] | 1.5 |  |  | Operating – Normal Generation/Full Performance | Feedforward Other |  | None | 200 | Custom Controller | Heave | [25 empty] | Force
2017-04-21 |  | 2 | 1 |  | Power Performance / Run_943 | 60 | monochromatic head-on |  | 0.04 | 1 | [8 empty] | 1.5 |  |  | Operating – Normal Generation/Full Performance | Feedforward Other |  | None | 200 | Custom Controller | Heave | [23 empty] | 0.4905 |  | Force
2017-04-21 |  | 2 | 1 |  | Power Performance / Run_944 | 60 | monochromatic head-on |  | 0.04 | 1.4 | [8 empty] | 1.5 |  |  | Operating – Normal Generation/Full Performance | Feedforward Other |  | None | 200 | Custom Controller | Heave | [23 empty] | 0.6665 |  | Force
2017-04-21 |  | 2 | 1 |  | Power Performance / Run_945 | 60 | monochromatic head-on |  | 0.04 | 1.8 | [8 empty] | 1.5 |  |  | Operating – Normal Generation/Full Performance | Feedforward Other |  | None | 200 | Custom Controller | Heave | [23 empty] | 0.93926 |  | Force
2017-04-21 |  | 2 | 1 |  | Power Performance / Run_946 | 60 | monochromatic head-on |  | 0.04 | 2.2 | [8 empty] | 1.5 |  |  | Operating – Normal Generation/Full Performance | Feedforward Other |  | None | 200 | Custom Controller | Heave | [23 empty] | 0.94157 |  | Force
2017-04-21 |  | 2 | 1 |  | Power Performance / Run_947 | 60 | monochromatic head-on |  | 0.04 | 2.6 | [8 empty] | 1.5 |  |  | Operating – Normal Generation/Full Performance | Feedforward Other |  | None | 200 | Custom Controller | Heave | [23 empty] | 0.75277 |  | Force
2017-04-21 |  | 2 | 1 |  | Power Performance / Run_948 | 60 | monochromatic head-on |  | 0.04 | 3 | [8 empty] | 1.5 |  |  | Operating – Normal Generation/Full Performance | Feedforward Other |  | None | 200 | Custom Controller | Heave | [23 empty] | 0.64525 |  | Force
2017-05-25 |  | 1 | 1 |  | Power Performance / Run_6026 | 60 | monochromatic head-on |  | 0.04 | 1 | [8 empty] | 1.365 |  |  | Operating – Normal Generation/Full Performance | Feedback with Constant Gains |  | None | 200 | Linear Damping | Heave | [23 empty] | 0.23757 |  | Force
2017-05-24 |  | 1 | 1 |  | Power Performance / Run_6000 | 60 | monochromatic head-on |  | 0.04 | 1 | [8 empty] | 1.365 |  |  | Operating – Normal Generation/Full Performance | Feedback with Constant Gains |  | None | 200 | Linear Damping | Heave | [23 empty] | 0.25421 |  | Force
2017-05-25 |  | 1 | 1 |  | Power Performance / Run_6036 | 60 | monochromatic head-on |  | 0.04 | 1 | [8 empty] | 1.365 |  |  | Operating – Normal Generation/Full Performance | Feedback with Constant Gains |  | None | 200 | Linear Damping | Heave | [23 empty] | 0.2592 |  | Force
2017-05-25 |  | 1 | 1 |  | Power Performance / Run_6034 | 60 | monochromatic head-on |  | 0.04 | 1 | [8 empty] | 1.365 |  |  | Operating – Normal Generation/Full Performance | Feedback with Constant Gains |  | None | 200 | Linear Damping | Heave | [23 empty] | 0.26509 |  | Force
2017-05-25 |  | 1 | 1 |  | Power Performance / Run_6035 | 60 | monochromatic head-on |  | 0.04 | 1 | [8 empty] | 1.365 |  |  | Operating – Normal Generation/Full Performance | Feedback with Constant Gains |  | None | 200 | Linear Damping | Heave | [23 empty] | 0.2304 |  | Force
2017-05-25 |  | 1 | 1 |  | Power Performance / Run_6061 | 60 | monochromatic head-on |  | 0.04 | 1.2 | [8 empty] | 1.365 |  |  | Operating – Normal Generation/Full Performance | Feedback with Constant Gains |  | None | 200 | Linear Damping | Heave | [23 empty] | 0.29594 |  | Force
2017-05-25 |  | 1 | 1 |  | Power Performance / Run_6037 | 60 | monochromatic head-on |  | 0.04 | 1.4 | [8 empty] | 1.365 |  |  | Operating – Normal Generation/Full Performance | Feedback with Constant Gains |  | None | 200 | Linear Damping | Heave | [23 empty] | 0.30195 |  | Force
2017-05-24 |  | 1 | 1 |  | Power Performance / Run_6001 | 60 | monochromatic head-on |  | 0.04 | 1.4 | [8 empty] | 1.365 |  |  | Operating – Normal Generation/Full Performance | Feedback with Constant Gains |  | None | 200 | Linear Damping | Heave | [23 empty] | 0.30989 |  | Force
2017-05-25 |  | 1 | 1 |  | Power Performance / Run_6038 | 60 | monochromatic head-on |  | 0.04 | 1.4 | [8 empty] | 1.365 |  |  | Operating – Normal Generation/Full Performance | Feedback with Constant Gains |  | None | 200 | Linear Damping | Heave | [23 empty] | 0.32704 |  | Force
2017-05-25 |  | 1 | 1 |  | Power Performance / Run_6039 | 60 | monochromatic head-on |  | 0.04 | 1.4 | [8 empty] | 1.365 |  |  | Operating – Normal Generation/Full Performance | Feedback with Constant Gains |  | None | 200 | Linear Damping | Heave | [23 empty] | 0.30195 |  | Force
2017-05-25 |  | 1 | 1 |  | Power Performance / Run_6040 | 60 | monochromatic head-on |  | 0.04 | 1.4 | [8 empty] | 1.365 |  |  | Operating – Normal Generation/Full Performance | Feedback with Constant Gains |  | None | 200 | Linear Damping | Heave | [23 empty] | 0.28314 |  | Force
2017-05-25 |  | 1 | 1 |  | Power Performance / Run_6062 | 60 | monochromatic head-on |  | 0.04 | 1.6 | [8 empty] | 1.365 |  |  | Operating – Normal Generation/Full Performance | Feedback with Constant Gains |  | None | 200 | Linear Damping | Heave | [23 empty] | 0.24538 |  | Force
2017-05-25 |  | 1 | 1 |  | Power Performance / Run_6041 | 60 | monochromatic head-on |  | 0.04 | 1.8 | [8 empty] | 1.365 |  |  | Operating – Normal Generation/Full Performance | Feedback with Constant Gains |  | None | 200 | Linear Damping | Heave | [23 empty] | 0.28787 |  | Force
2017-05-25 |  | 1 | 1 |  | Power Performance / Run_6002 | 60 | monochromatic head-on |  | 0.04 | 1.8 | [8 empty] | 1.365 |  |  | Operating – Normal Generation/Full Performance | Feedback with Constant Gains |  | None | 200 | Linear Damping | Heave | [23 empty] | 0.30157 |  | Force
2017-05-25 |  | 1 | 1 |  | Power Performance / Run_6042 | 60 | monochromatic head-on |  | 0.04 | 1.8 | [8 empty] | 1.365 |  |  | Operating – Normal Generation/Full Performance | Feedback with Constant Gains |  | None | 200 | Linear Damping | Heave | [23 empty] | 0.29901 |  | Force
2017-05-25 |  | 1 | 1 |  | Power Performance / Run_6043 | 60 | monochromatic head-on |  | 0.04 | 1.8 | [8 empty] | 1.365 |  |  | Operating – Normal Generation/Full Performance | Feedback with Constant Gains |  | None | 200 | Linear Damping | Heave | [23 empty] | 0.29581 |  | Force
2017-05-25 |  | 1 | 1 |  | Power Performance / Run_6044 | 60 | monochromatic head-on |  | 0.04 | 1.8 | [8 empty] | 1.365 |  |  | Operating – Normal Generation/Full Performance | Feedback with Constant Gains |  | None | 200 | Linear Damping | Heave | [23 empty] | 0.28365 |  | Force
2017-05-25 |  | 1 | 1 |  | Power Performance / Run_6063 | 60 | monochromatic head-on |  | 0.04 | 2 | [8 empty] | 1.365 |  |  | Operating – Normal Generation/Full Performance | Feedback with Constant Gains |  | None | 200 | Linear Damping | Heave | [23 empty] | 0.24781 |  | Force
2017-05-25 |  | 1 | 1 |  | Power Performance / Run_6045 | 60 | monochromatic head-on |  | 0.04 | 2.2 | [8 empty] | 1.365 |  |  | Operating – Normal Generation/Full Performance | Feedback with Constant Gains |  | None | 200 | Linear Damping | Heave | [23 empty] | 0.2752 |  | Force
2017-05-25 |  | 1 | 1 |  | Power Performance / Run_6046 | 60 | monochromatic head-on |  | 0.04 | 2.2 | [8 empty] | 1.365 |  |  | Operating – Normal Generation/Full Performance | Feedback with Constant Gains |  | None | 200 | Linear Damping | Heave | [23 empty] | 0.31309 |  | Force
2017-05-24 |  | 1 | 1 |  | Power Performance / Run_6003 | 60 | monochromatic head-on |  | 0.04 | 2.2 | [8 empty] | 1.365 |  |  | Operating – Normal Generation/Full Performance | Feedback with Constant Gains |  | None | 200 | Linear Damping | Heave | [23 empty] | 0.31539 |  | Force
2017-05-25 |  | 1 | 1 |  | Power Performance / Run_6047 | 60 | monochromatic head-on |  | 0.04 | 2.2 | [8 empty] | 1.365 |  |  | Operating – Normal Generation/Full Performance | Feedback with Constant Gains |  | None | 200 | Linear Damping | Heave | [23 empty] | 0.27085 |  | Force
2017-05-25 |  | 1 | 1 |  | Power Performance / Run_6048 | 60 | monochromatic head-on |  | 0.04 | 2.2 | [8 empty] | 1.365 |  |  | Operating – Normal Generation/Full Performance | Feedback with Constant Gains |  | None | 200 | Linear Damping | Heave | [23 empty] | 0.25459 |  | Force
2017-05-25 |  | 1 | 1 |  | Power Performance / Run_6064 | 60 | monochromatic head-on |  | 0.04 | 2.4 | [8 empty] | 1.365 |  |  | Operating – Normal Generation/Full Performance | Feedback with Constant Gains |  | None | 200 | Linear Damping | Heave | [23 empty] | 0.24602 |  | Force
2017-05-25 |  | 1 | 1 |  | Power Performance / Run_6049 | 60 | monochromatic head-on |  | 0.04 | 2.6 | [8 empty] | 1.365 |  |  | Operating – Normal Generation/Full Performance | Feedback with Constant Gains |  | None | 200 | Linear Damping | Heave | [23 empty] | 0.24819 |  | Force
2017-05-24 |  | 1 | 1 |  | Power Performance / Run_6004 | 60 | monochromatic head-on |  | 0.04 | 2.6 | [8 empty] | 1.365 |  |  | Operating – Normal Generation/Full Performance | Feedback with Constant Gains |  | None | 200 | Linear Damping | Heave | [23 empty] | 0.26726 |  | Force
2017-05-25 |  | 1 | 1 |  | Power Performance / Run_6050 | 60 | monochromatic head-on |  | 0.04 | 2.6 | [8 empty] | 1.365 |  |  | Operating – Normal Generation/Full Performance | Feedback with Constant Gains |  | None | 200 | Linear Damping | Heave | [23 empty] | 0.26701 |  | Force
2017-05-25 |  | 1 | 1 |  | Power Performance / Run_6051 | 60 | monochromatic head-on |  | 0.04 | 2.6 | [8 empty] | 1.365 |  |  | Operating – Normal Generation/Full Performance | Feedback with Constant Gains |  | None | 200 | Linear Damping | Heave | [23 empty] | 0.25997 |  | Force
2017-05-25 |  | 1 | 1 |  | Power Performance / Run_6052 | 60 | monochromatic head-on |  | 0.04 | 2.6 | [8 empty] | 1.365 |  |  | Operating – Normal Generation/Full Performance | Feedback with Constant Gains |  | None | 200 | Linear Damping | Heave | [23 empty] | 0.256 |  | Force
2017-05-25 |  | 1 | 1 |  | Power Performance / Run_6065 | 60 | monochromatic head-on |  | 0.04 | 2.8 | [8 empty] | 1.365 |  |  | Operating – Normal Generation/Full Performance | Feedback with Constant Gains |  | None | 200 | Linear Damping | Heave | [23 empty] | 0.26432 |  | Force
2017-05-25 |  | 1 | 1 |  | Power Performance / Run_6053 | 60 | monochromatic head-on |  | 0.04 | 3 | [8 empty] | 1.365 |  |  | Operating – Normal Generation/Full Performance | Feedback with Constant Gains |  | None | 200 | Linear Damping | Heave | [23 empty] | 0.24525 |  | Force
2017-05-25 |  | 1 | 1 |  | Power Performance / Run_6054 | 60 | monochromatic head-on |  | 0.04 | 3 | [8 empty] | 1.365 |  |  | Operating – Normal Generation/Full Performance | Feedback with Constant Gains |  | None | 200 | Linear Damping | Heave | [23 empty] | 0.25702 |  | Force
2017-05-24 |  | 1 | 1 |  | Power Performance / Run_6005 | 60 | monochromatic head-on |  | 0.04 | 3 | [8 empty] | 1.365 |  |  | Operating – Normal Generation/Full Performance | Feedback with Constant Gains |  | None | 200 | Linear Damping | Heave | [23 empty] | 0.24768 |  | Force
2017-05-25 |  | 1 | 1 |  | Power Performance / Run_6055 | 60 | monochromatic head-on |  | 0.04 | 3 | [8 empty] | 1.365 |  |  | Operating – Normal Generation/Full Performance | Feedback with Constant Gains |  | None | 200 | Linear Damping | Heave | [23 empty] | 0.24512 |  | Force
2017-05-25 |  | 1 | 1 |  | Power Performance / Run_6056 | 60 | monochromatic head-on |  | 0.04 | 3 | [8 empty] | 1.365 |  |  | Operating – Normal Generation/Full Performance | Feedback with Constant Gains |  | None | 200 | Linear Damping | Heave | [23 empty] | 0.23667 |  | Force
2017-05-25 |  | 1 | 1 |  | Power Performance / Run_6066 | 60 | monochromatic head-on |  | 0.04 | 3.2 | [8 empty] | 1.365 |  |  | Operating – Normal Generation/Full Performance | Feedback with Constant Gains |  | None | 200 | Linear Damping | Heave | [23 empty] | 0.25536 |  | Force
2017-05-25 |  | 1 | 1 |  | Power Performance / Run_6057 | 60 | monochromatic head-on |  | 0.04 | 3.4 | [8 empty] | 1.365 |  |  | Operating – Normal Generation/Full Performance | Feedback with Constant Gains |  | None | 200 | Linear Damping | Heave | [23 empty] | 0.23987 |  | Force
2017-05-24 |  | 1 | 1 |  | Power Performance / Run_6006 | 60 | monochromatic head-on |  | 0.04 | 3.4 | [8 empty] | 1.365 |  |  | Operating – Normal Generation/Full Performance | Feedback with Constant Gains |  | None | 200 | Linear Damping | Heave | [23 empty] | 0.24269 |  | Force
2017-05-25 |  | 1 | 1 |  | Power Performance / Run_6058 | 60 | monochromatic head-on |  | 0.04 | 3.4 | [8 empty] | 1.365 |  |  | Operating – Normal Generation/Full Performance | Feedback with Constant Gains |  | None | 200 | Linear Damping | Heave | [23 empty] | 0.24294 |  | Force
2017-05-25 |  | 1 | 1 |  | Power Performance / Run_6059 | 60 | monochromatic head-on |  | 0.04 | 3.4 | [8 empty] | 1.365 |  |  | Operating – Normal Generation/Full Performance | Feedback with Constant Gains |  | None | 200 | Linear Damping | Heave | [23 empty] | 0.23168 |  | Force
2017-05-25 |  | 1 | 1 |  | Power Performance / Run_6060 | 60 | monochromatic head-on |  | 0.04 | 3.4 | [8 empty] | 1.365 |  |  | Operating – Normal Generation/Full Performance | Feedback with Constant Gains |  | None | 200 | Linear Damping | Heave | [23 empty] | 0.23014 |  | Force
2017-05-24 |  | 1 | 1 |  | Power Performance / Run_6007 | 60 | monochromatic head-on |  | 0.08 | 1 | [8 empty] | 1.365 |  |  | Operating – Normal Generation/Full Performance | Feedback with Constant Gains |  | None | 200 | Linear Damping | Heave | [23 empty] | 0.99533 |  | Force
2017-05-24 |  | 1 | 1 |  | Power Performance / Run_6008 | 60 | monochromatic head-on |  | 0.08 | 1.4 | [8 empty] | 1.365 |  |  | Operating – Normal Generation/Full Performance | Feedback with Constant Gains |  | None | 200 | Linear Damping | Heave | [23 empty] | 1.0342 |  | Force
2017-05-24 |  | 1 | 1 |  | Power Performance / Run_6009 | 60 | monochromatic head-on |  | 0.08 | 1.8 | [8 empty] | 1.365 |  |  | Operating – Normal Generation/Full Performance | Feedback with Constant Gains |  | None | 200 | Linear Damping | Heave | [23 empty] | 1.0765 |  | Force
2017-05-24 |  | 1 | 1 |  | Power Performance / Run_6010 | 60 | monochromatic head-on |  | 0.08 | 2.2 | [8 empty] | 1.365 |  |  | Operating – Normal Generation/Full Performance | Feedback with Constant Gains |  | None | 200 | Linear Damping | Heave | [23 empty] | 1.1343 |  | Force
2017-05-24 |  | 1 | 1 |  | Power Performance / Run_6011 | 60 | monochromatic head-on |  | 0.08 | 2.6 | [8 empty] | 1.365 |  |  | Operating – Normal Generation/Full Performance | Feedback with Constant Gains |  | None | 200 | Linear Damping | Heave | [23 empty] | 1.0753 |  | Force
2017-05-25 |  | 1 | 1 |  | Power Performance / Run_6012 | 60 | monochromatic head-on |  | 0.08 | 3 | [8 empty] | 1.365 |  |  | Operating – Normal Generation/Full Performance | Feedback with Constant Gains |  | None | 200 | Linear Damping | Heave | [23 empty] | 0.96115 |  | Force
2017-05-25 |  | 1 | 1 |  | Power Performance / Run_6019 | 60 | monochromatic head-on |  | 0.04 | 1 | [8 empty] | 1.365 |  |  | Operating – Normal Generation/Full Performance | Feedforward Other |  | None | 200 | Custom Controller | Heave | [23 empty] | 0.26022 |  | Force
2017-05-26 |  | 1 | 1 |  | Power Performance / Run_6073 | 60 | monochromatic head-on |  | 0.04 | 1.2 | [8 empty] | 1.365 |  |  | Operating – Normal Generation/Full Performance | Feedforward Other |  | None | 200 | Custom Controller | Heave | [23 empty] | 0.1824 |  | Force
2017-05-25 |  | 1 | 1 |  | Power Performance / Run_6020 | 60 | monochromatic head-on |  | 0.04 | 1.4 | [8 empty] | 1.365 |  |  | Operating – Normal Generation/Full Performance | Feedforward Other |  | None | 200 | Custom Controller | Heave | [23 empty] | 0.55155 |  | Force
2017-05-26 |  | 1 | 1 |  | Power Performance / Run_6074 | 60 | monochromatic head-on |  | 0.04 | 1.6 | [8 empty] | 1.365 |  |  | Operating – Normal Generation/Full Performance | Feedforward Other |  | None | 200 | Custom Controller | Heave | [23 empty] | 0.69555 |  | Force
2017-05-25 |  | 1 | 1 |  | Power Performance / Run_6014 | 60 | monochromatic head-on |  | 0.04 | 1.8 | [8 empty] | 1.365 |  |  | Operating – Normal Generation/Full Performance | Feedforward Other |  | None | 200 | Custom Controller | Heave | [23 empty] | 0.8855 |  | Force
2017-05-26 |  | 1 | 1 |  | Power Performance / Run_6075 | 60 | monochromatic head-on |  | 0.04 | 2 | [8 empty] | 1.365 |  |  | Operating – Normal Generation/Full Performance | Feedforward Other |  | None | 200 | Custom Controller | Heave | [23 empty] | 1.077 |  | Force
2017-05-25 |  | 1 | 1 |  | Power Performance / Run_6015 | 60 | monochromatic head-on |  | 0.04 | 2.2 | [8 empty] | 1.365 |  |  | Operating – Normal Generation/Full Performance | Feedforward Other |  | None | 200 | Custom Controller | Heave | [23 empty] | 1.2219 |  | Force
2017-05-26 |  | 1 | 1 |  | Power Performance / Run_6076 | 60 | monochromatic head-on |  | 0.04 | 2.4 | [8 empty] | 1.365 |  |  | Operating – Normal Generation/Full Performance | Feedforward Other |  | None | 200 | Custom Controller | Heave | [23 empty] | 1.1799 |  | Force
2017-05-25 |  | 1 | 1 |  | Power Performance / Run_6016 | 60 | monochromatic head-on |  | 0.04 | 2.6 | [8 empty] | 1.365 |  |  | Operating – Normal Generation/Full Performance | Feedforward Other |  | None | 200 | Custom Controller | Heave | [23 empty] | 1.2728 |  | Force
2017-05-26 |  | 1 | 1 |  | Power Performance / Run_6077 | 60 | monochromatic head-on |  | 0.04 | 2.8 | [8 empty] | 1.365 |  |  | Operating – Normal Generation/Full Performance | Feedforward Other |  | None | 200 | Custom Controller | Heave | [23 empty] | 1.2325 |  | Force
2017-05-25 |  | 1 | 1 |  | Power Performance / Run_6017 | 60 | monochromatic head-on |  | 0.04 | 3 | [8 empty] | 1.365 |  |  | Operating – Normal Generation/Full Performance | Feedforward Other |  | None | 200 | Custom Controller | Heave | [23 empty] | 1.2704 |  | Force
2017-05-25 |  | 1 | 1 |  | Power Performance / Run_6078 | 60 | monochromatic head-on |  | 0.04 | 3.2 | [8 empty] | 1.365 |  |  | Operating – Normal Generation/Full Performance | Feedforward Other |  | None | 200 | Custom Controller | Heave | [23 empty] | 1.3741 |  | Force
2017-05-25 |  | 1 | 1 |  | Power Performance / Run_6018 | 60 | monochromatic head-on |  | 0.04 | 3.4 | [8 empty] | 1.365 |  |  | Operating – Normal Generation/Full Performance | Feedforward Other |  | None | 200 | Custom Controller | Heave | [23 empty] | 1.0412 |  | Force
2017-05-26 |  | 1 | 1 |  | Power Performance / Run_6086 | 60 | monochromatic head-on |  | 0.04 | 1 | [8 empty] | 1.365 |  |  | Operating – Normal Generation/Full Performance | Feedforward Other |  | None | 200 | Custom Controller | Heave | [23 empty] | 0.39309 |  | Force
2017-05-26 |  | 1 | 1 |  | Power Performance / Run_6087 | 60 | monochromatic head-on |  | 0.04 | 1.4 | [8 empty] | 1.365 |  |  | Operating – Normal Generation/Full Performance | Feedforward Other |  | None | 200 | Custom Controller | Heave | [23 empty] | 0.62694 |  | Force
2017-05-26 |  | 1 | 1 |  | Power Performance / Run_6088 | 60 | monochromatic head-on |  | 0.04 | 1.8 | [8 empty] | 1.365 |  |  | Operating – Normal Generation/Full Performance | Feedforward Other |  | None | 200 | Custom Controller | Heave | [23 empty] | 0.83917 |  | Force
2017-05-26 |  | 1 | 1 |  | Power Performance / Run_6089 | 60 | monochromatic head-on |  | 0.04 | 2.2 | [8 empty] | 1.365 |  |  | Operating – Normal Generation/Full Performance | Feedforward Other |  | None | 200 | Custom Controller | Heave | [23 empty] | 0.86797 |  | Force
2017-05-26 |  | 1 | 1 |  | Power Performance / Run_6090 | 60 | monochromatic head-on |  | 0.04 | 2.6 | [8 empty] | 1.365 |  |  | Operating – Normal Generation/Full Performance | Feedforward Other |  | None | 200 | Custom Controller | Heave | [23 empty] | 0.73946 |  | Force
2017-05-26 |  | 1 | 1 |  | Power Performance / Run_6091 | 60 | monochromatic head-on |  | 0.04 | 3 | [8 empty] | 1.365 |  |  | Operating – Normal Generation/Full Performance | Feedforward Other |  | None | 200 | Custom Controller | Heave | [23 empty] | 0.69683 |  | Force
2017-05-26 |  | 1 | 1 |  | Power Performance / Run_6092 | 60 | monochromatic head-on |  | 0.04 | 3.4 | [8 empty] | 1.365 |  |  | Operating – Normal Generation/Full Performance | Feedforward Other |  | None | 200 | Custom Controller | Heave | [23 empty] | 0.64397 |  | Force
2017-05-26 |  | 1 | 1 |  | Power Performance / Run_6079 | 60 | monochromatic head-on |  | 0.04 | 1 | [8 empty] | 1.365 |  |  | Operating – Normal Generation/Full Performance | Feedforward Other |  | None | 200 | Custom Controller | Heave | [23 empty] | 0.28275 |  | Force
2017-05-26 |  | 1 | 1 |  | Power Performance / Run_6080 | 60 | monochromatic head-on |  | 0.04 | 1.4 | [8 empty] | 1.365 |  |  | Operating – Normal Generation/Full Performance | Feedforward Other |  | None | 200 | Custom Controller | Heave | [23 empty] | 0.71923 |  | Force
2017-05-26 |  | 1 | 1 |  | Power Performance / Run_6081 | 60 | monochromatic head-on |  | 0.04 | 1.8 | [8 empty] | 1.365 |  |  | Operating – Normal Generation/Full Performance | Feedforward Other |  | None | 200 | Custom Controller | Heave | [23 empty] | 0.9728 |  | Force
2017-05-26 |  | 1 | 1 |  | Power Performance / Run_6082 | 60 | monochromatic head-on |  | 0.04 | 2.2 | [8 empty] | 1.365 |  |  | Operating – Normal Generation/Full Performance | Feedforward Other |  | None | 200 | Custom Controller | Heave | [23 empty] | 0.95398 |  | Force
2017-05-26 |  | 1 | 1 |  | Power Performance / Run_6083 | 60 | monochromatic head-on |  | 0.04 | 2.6 | [8 empty] | 1.365 |  |  | Operating – Normal Generation/Full Performance | Feedforward Other |  | None | 200 | Custom Controller | Heave | [23 empty] | 0.82278 |  | Force
2017-05-26 |  | 1 | 1 |  | Power Performance / Run_6084 | 60 | monochromatic head-on |  | 0.04 | 3 | [8 empty] | 1.365 |  |  | Operating – Normal Generation/Full Performance | Feedforward Other |  | None | 200 | Custom Controller | Heave | [23 empty] | 0.78592 |  | Force
2017-05-26 |  | 1 | 1 |  | Power Performance / Run_6085 | 60 | monochromatic head-on |  | 0.04 | 3.4 | [8 empty] | 1.365 |  |  | Operating – Normal Generation/Full Performance | Feedforward Other |  | None | 200 | Custom Controller | Heave | [23 empty] | 0.59674 |  | Force
2017-05-26 |  | 1 | 1 |  | Power Performance / Run_6093 | 60 | monochromatic head-on |  | 0.04 | 1 | [8 empty] | 1.365 |  |  | Operating – Normal Generation/Full Performance | Feedforward Other |  | None | 200 | Custom Controller | Heave | [23 empty] | 0.2487 |  | Force
2017-05-26 |  | 1 | 1 |  | Power Performance / Run_6094 | 60 | monochromatic head-on |  | 0.04 | 1.4 | [8 empty] | 1.365 |  |  | Operating – Normal Generation/Full Performance | Feedforward Other |  | None | 200 | Custom Controller | Heave | [23 empty] | 0.69683 |  | Force
2017-05-26 |  | 1 | 1 |  | Power Performance / Run_6095 | 60 | monochromatic head-on |  | 0.04 | 1.8 | [8 empty] | 1.365 |  |  | Operating – Normal Generation/Full Performance | Feedforward Other |  | None | 200 | Custom Controller | Heave | [23 empty] | 0.84416 |  | Force
2017-05-26 |  | 1 | 1 |  | Power Performance / Run_6096 | 60 | monochromatic head-on |  | 0.04 | 2.2 | [8 empty] | 1.365 |  |  | Operating – Normal Generation/Full Performance | Feedforward Other |  | None | 200 | Custom Controller | Heave | [23 empty] | 0.84877 |  | Force
2017-05-26 |  | 1 | 1 |  | Power Performance / Run_6097 | 60 | monochromatic head-on |  | 0.04 | 2.6 | [8 empty] | 1.365 |  |  | Operating – Normal Generation/Full Performance | Feedforward Other |  | None | 200 | Custom Controller | Heave | [23 empty] | 0.80563 |  | Force
2017-05-26 |  | 1 | 1 |  | Power Performance / Run_6098 | 60 | monochromatic head-on |  | 0.04 | 3 | [8 empty] | 1.365 |  |  | Operating – Normal Generation/Full Performance | Feedforward Other |  | None | 200 | Custom Controller | Heave | [23 empty] | 0.79859 |  | Force
2017-05-26 |  | 1 | 1 |  | Power Performance / Run_6099 | 60 | monochromatic head-on |  | 0.04 | 3.4 | [8 empty] | 1.365 |  |  | Operating – Normal Generation/Full Performance | Feedback Other |  | None | 200 | Custom Controller | Heave | [23 empty] | 0.56397 |  | Force
2017-05-26 |  | 1 | 1 |  | Power Performance / Run_6068 | 60 | monochromatic head-on |  | 0.04 | 1 | [8 empty] | 1.365 |  |  | Operating – Normal Generation/Full Performance | Feedback Other |  | None | 200 | Custom Controller | Heave | [23 empty] | 0.28685 |  | Force
2017-05-25 |  | 1 | 1 |  | Power Performance / Run_6028 | 60 | monochromatic head-on |  | 0.04 | 1.4 | [8 empty] | 1.365 |  |  | Operating – Normal Generation/Full Performance | Feedback Other |  | None | 200 | Custom Controller | Heave | [23 empty] | 0.53261 |  | Force
2017-05-26 |  | 1 | 1 |  | Power Performance / Run_6071 | 60 | monochromatic head-on |  | 0.04 | 1.8 | [8 empty] | 1.365 |  |  | Operating – Normal Generation/Full Performance | Feedback Other |  | None | 200 | Custom Controller | Heave | [23 empty] | 0.77158 |  | Force
2017-05-25 |  | 1 | 1 |  | Power Performance / Run_6030 | 60 | monochromatic head-on |  | 0.04 | 2.2 | [8 empty] | 1.365 |  |  | Operating – Normal Generation/Full Performance | Feedback Other |  | None | 200 | Custom Controller | Heave | [23 empty] | 0.74982 |  | Force
2017-05-25 |  | 1 | 1 |  | Power Performance / Run_6031 | 60 | monochromatic head-on |  | 0.04 | 2.6 | [8 empty] | 1.365 |  |  | Operating – Normal Generation/Full Performance | Feedback Other |  | None | 200 | Custom Controller | Heave | [23 empty] | 0.85043 |  | Force
2017-05-25 |  | 1 | 1 |  | Power Performance / Run_6032 | 60 | monochromatic head-on |  | 0.04 | 3 | [8 empty] | 1.365 |  |  | Operating – Normal Generation/Full Performance | Feedback Other |  | None | 200 | Custom Controller | Heave | [23 empty] | 0.84211 |  | Force
2017-05-25 |  | 1 | 1 |  | Power Performance / Run_6033 | 60 | monochromatic head-on |  | 0.04 | 3.4 | [8 empty] | 1.365 |  |  | Operating – Normal Generation/Full Performance | Feedback Other |  | None | 200 | Custom Controller | Heave | [23 empty] | 0.67533 |  | Force
2017-05-25 |  | 1 | 1 |  | Power Performance / Run_6200 | 500 | polychromatic | JONSWAP | 0.04 | 1.8 | 3.3 | [7 empty] | 1.365 |  |  | Operating – Normal Generation/Full Performance | Feedback with Constant Gains |  | None | 200 | Linear Damping | Heave | [23 empty] | 0.14362 |  | Force
2017-05-25 |  | 1 | 1 |  | Power Performance / Run_6201 | 500 | polychromatic | JONSWAP | 0.04 | 2.2 | 3.3 | [7 empty] | 1.365 |  |  | Operating – Normal Generation/Full Performance | Feedback with Constant Gains |  | None | 200 | Linear Damping | Heave | [23 empty] | 0.14848 |  | Force
2017-05-26 |  | 1 | 1 |  | Power Performance / Run_6205 | 500 | polychromatic | JONSWAP | 0.04 | 1.8 | 3.3 | [7 empty] | 1.365 |  |  | Operating – Normal Generation/Full Performance | Feedforward Other |  | None | 200 | Custom Controller | Heave | [23 empty] | 0.98534 |  | Force
2017-05-26 |  | 1 | 1 |  | Power Performance / Run_6206 | 500 | polychromatic | JONSWAP | 0.04 | 2.2 | 3.3 | [7 empty] | 1.365 |  |  | Operating – Normal Generation/Full Performance | Feedforward Other |  | None | 200 | Custom Controller | Heave | [23 empty] | 1.1653 |  | Force

## Field Values
Allowable Values for select fields
WEC Type/Classification (Based on EMEC definitions, http://www.emec.org.uk/marine-energy/wave-devices/ and International Energy Agencies implementing agreement on Ocean Energy Systems (IEA-OES))
| Attenuator | An attenuator is a floating device which operates parallel to the wave direction and effectively rides the waves. Passing waves cause movements along the length of the device. Energy is extracted from this motion. These types of devices are typically long multi-segment structures. The device motion follows the motion of the waves.
| Point Absorber | A point absorber is a floating structure which absorbs energy from all directions through its movements at/near the water surface. It converts the motion of the buoyant top relative to the base into electrical power. The power take-off system may take a number of forms, depending on the configuration of displacers/reactors.
| Oscillating Surge Wave Converter | Oscillating wave surge converters extract energy from wave surges and the movement of water particles within them. The arm oscillates as a pendulum mounted on a pivoted joint in response to the movement of water in the waves.
| Oscillating Water Column | An oscillating water column is a partially submerged, hollow structure. It is open to the sea below the water line, enclosing a column of air on top of a column of water. Waves cause the water column to rise and fall, which in turn compresses and decompresses the air column. This trapped air is allowed to flow to and from the atmosphere via a turbine, which usually has the ability to rotate regardless of the direction of the airflow. The rotation of the turbine is used to generate electricity.
| Overtopping/Terminator Device | Overtopping devices capture water as waves break into a storage reservoir. The water is then returned to the sea passing through a conventional low-head turbine which generates power. An overtopping device may use ‘collectors’ to concentrate the wave energy.
| Submerged Pressure Differential | Submerged pressure differential devices are typically located near shore and attached to the seabed. The motion of the waves causes the sea level to rise and fall above the device, inducing a pressure differential in the device. The alternating pressure pumps fluid through a system to generate electricity.
| Bulge Wave | Bulge wave technology consists of a rubber tube filled with water, moored to the seabed heading into the waves. The water enters through the stern and the passing wave causes pressure variations along the length of the tube, creating a ‘bulge’. As the bulge travels through the tube it grows, gathering energy which can be used to drive a standard low-head turbine located at the bow, where the water then returns to the sea
| Rotating Mass | Two forms of rotation are used to capture energy by the movement of the device heaving and swaying in the waves. This motion drives either an eccentric weight or a gyroscope causes precession. In both cases the movement is attached to an electric generator inside the device.
Other
Technology Readiness Level (DOE TRL classification)
| Detailed info | http://en.openei.org/wiki/Marine_and_Hydrokinetic_Technology_Readiness_Level
| 1 | Scientific research begins
| 2 | Scientific research begins to be translated into applied research and development where basic principles are observed and reported. Technology concepts and applications are formulated and investigated through analytic studies and in-depth investigations of principal design considerations. This level is characterized by paper studies, concept exploration, and planning.
| 3 | At this level, active research is initiated, including engineering studies and laboratory studies to physically validate analytical predictions of separate elements of the technology.
| 4 | Proof of Concept; early stage proof-of-concept system or component development, testing, and concept validation. In this stage, critical technology elements are developed and tested in a laboratory environment. It is envisioned that scale models will be at a 1:10 scale or smaller.
| 5 | System Integration and Technology Laboratory Demonstration; basic technological components are fabricated at a scale relevant to full-scale and integrated to establish and verify subsystem and system-level functionality and preparation for testing in a simulated environment.
| 6 | System Integration and Technology Laboratory Demonstration; a representative model or prototype system at a scale relevant to full-scale, which is beyond that of TRL 5, is tested in a relevant environment. This level represents a major step up in a technology's demonstrated readiness and risk mitigation leading to open water testing.
| 7 | Open Water System Testing, Demonstration, and Operation; the prototype scale components and subsystems are fabricated and integrated to establish and verify subsystem and system level functionality and preparation for testing in an open water operational environment to verify expected operation and fine tune the design prior to deployment in an operational demonstration project.
| 8 | Open Water System Testing, Demonstration, and Operation; the prototype in its final form (at or near full scale) is to be tested and qualified in an open water environment under all expected operating conditions to demonstrate readiness for commercial deployment in a demonstration project. Testing should include extreme conditions.
| 9 | Commercial-Scale Production / Application; the actual, commercial-scale system is proven through successful mission operations, whereby it is fielded and being used in commercial application.
Type of Test Tank
| Tow Tank | A long and narrow basin that is equipped with a towing carriage that runs the length of the tank
| Rotating Arm | A circular tank the uses an arm, that behaves as a tow carriage, which rotates about the center of the tank
| Flow Channel | A flow channel with three sides - the top is exposed to air. Water is pumped through the channel to create a current
| Cavitation Tunnel | An fully enclosed flow channel
| Wave Flume | A long and narrow basin that generates 2D waves (also know as a wave channel)
| Wave Basin | A wave tank which has a width and length of comparable magnitude and is able to generate 3D waves
Other
Shape of the tank
| Circular | Circular
| Semi-circle | Half a circle
| Part of circle | A fraction of a circle
| Long and Narrow | Length >> Width
| Rectangular | Length ≠ Width
| Square | Length = Width
Other
Type of Wavemaker
| Single Hinge Paddle | Paddle rotates about a pin, typically at the bottom
| Multiple Hinge Paddles | Paddle rotates about a pin, typically at the bottom
| Single Piston Paddle - linear | Paddle only translates forward and backward, but does not rotate
| Multiple Piston Paddles - linear | Paddle only translates forward and backward, but does not rotate
| Single Piston Paddle - complex | Paddle can translate and rotate
| Multiple Piston Paddles - complex | Paddle can translate and rotate
Single Chamber Pneumatic
Multiple Chamber Pneumatic
Other
Other Tank Capabilities
Wind
Ice
Current
PTO Type at Full Scale - the expected type of PTO that is expected to be used in the full scale device
Rotary Direct Drive
Linear Direct Drive
| Gearbox to rotary generator | All types of gear boxes
| Gearbox to linear generator | All types of gear boxes
Hydraulic without accumulator
Hydraulic with accumulator
Pneumatic
Wells Turbine
Impulse Turbine
Savonius rotor
Other Turbine
Other
Model Scale PTO implementation
Rotary Direct Drive
Linear Direct Drive
Gearbox to rotary generator
Gearbox to linear generator
Hydraulic
Pneumatic
Wells Turbine
Other Turbine
Linear Damper
Other Damper
Orifice
Other
None
Mounting Methods (Based on EMEC definitions, http://www.emec.org.uk/marine-energy/tidal-devices/)
| Seabed mounted / gravity base | This is physically attached to the seabed or is fixed by virtue of its massive weight. In some cases there may be additional fixing to the seabed.
| Pile mounted | This principle is analogous to that used to mount most large wind turbines, whereby the device is attached to a pole penetrating the ocean floor.
| Floating - Flexible mooring | he device is tethered via a cable/chain to the seabed allowing considerable freedom of movement. This allows a device to swing as the tidal current direction changes with the tide
| Floating - Rigid mooring | The device is secured into position using a fixed mooring system, allowing minimal leeway
| Floating - Floating structure | This allows several WECs to be mounted to a single platform
Other
Purpose of Test
| Power Performance | Measure the WEC power performance
| Response Performance | Measure the WEC motion response - seakeeping
| Loads - Normal Operation | Measure the structural loads on the WEC
| Loads - Ultimate | Measure the and response in survival conditions
| Noise | Measure and characterize the noise produced by the WEC
| Power Quality | Characterize the power quality of the power produced by the WEC
| Safety and Function | Verify that the WEC has adequate provisions to operate safely under all conditions
| Control Development | Develop, test and tune controllers
| Demonstration | Demonstrate the WEC technology
| Numerical Model Validation | Collect data to validate a numerical model(s)
Tow in/out
Installation
Other
Type of Wave
monochromatic head-on
monochromatic off-head
bichromatic head-on
bichromatic varying heads
polychromatic long-crested head-on
polychromatic long-crested off head
polychromatic short crested head-on
polychromatic short crested off-head
bimodal polychromatic long-crested
bimodal polychromatic short-crested
Wave Spectrum Type
Type of Spectrum
Pierson-Moskowitz
JONSWAP
Bretschneider Spectrum
Custom
PTO Mode
Linear Damping
Nonlinear Damping
Custom Controller
Locked
Other
WEC Status
| Reported Status | Definition
| Operating – Waiting for Waves | Wave field is too small for generation, however, WEC is fully operational and connected to the grid
| Operating – Normal Generation/Full Performance | WEC is operational, connected to the grid and producing power as per specifications/normal operations
| Operating – Reduced Generation/Partial Performance | WEC is operational, connected to the grid and producing power, but the power production is reduced from specification for some reason
| Operating – Start up | WEC is transitioning between waiting for waves and generating
| Shutdown - not generating | WEC is not operating and is not in a safe mode
| Shutdown - safe mode | WEC is not operating and is in a safe mode
| Other | Mode not covered above
WEC Control
| Type of Control for Run | Definition
| None | No control is applied
| Open Loop | Open loop control
| Feedback with Constant Gains | Feedback controller with constant gains
| Feedback with Gain Scheduling | Feedback controller with gains determined by system state
| Feedback Adaptive | Feedback controller with adaptive gains and/or strategy
| Feedback Other | Feedback controller other
| Feedforward with Constant Gains | Feedforward controller with constant gains
| Feedforward with Gain Scheduling | Feedforward controller with gains determined by system state
| Feedback Adaptive | Feedforward controller with adaptive gains and/or strategy
| Feedback Other | Feedforward controller other
| Other | Type of controller not covered above
Wave Foreknowledge
| Type of Control for Run | Definition
None
| Spectral | Spectral methods assume stationarity in the sea state on the time scale of minutes
| Estimators | Estimators produce limited duration wave foreknowledge with a lower fidelity
| Deterministic | Deterministic foreknowledge identifies the wave height as a function of time at a particular location (i.e. wave-­‐by-­‐wave prediction with correct phasing)

## About
Model id | wecLabTesting | unique id for this model
Model Name | WEC Laboratory Testing | the name of this model
Version | 2.1 | the version of this model
Description | The Wave Energy Converter (WEC) Laboratory Test Content Model provides data submitters with a straight forward and consistent means of uploading some processed laboratory test data and associated metadata to the MHK data repository. These data are important to DOE and will be used to develop data products that provide quantitative information to guide and support programmatic decisions. Data will also be used to assess the state of the MHK industry and technology readiness, perform resource assessment, and support DOE national laboratory research. The ultimate goal is to use these data to perform research and tailor programs to best benefit the industry. The metadata are static information describing the project, the WEC technology under test, and the test setup. These metadata provide critical contextual data that are needed to understand the test and interpret the test data. For runs with constant wave characteristics, a single entry should be provided for each test and include the average wave conditions and device performance that are calculated over valid times within each run, after steady state has been reached. For longer tests or test with changing conditions, separate entries should be provided for each wave condition/sea state. Where possible, data are defined per IEC and NDBC as outlined in the spreadsheet. Please strictly adhere to the units to ensure consistency between all submissions. | the description of this model
URI | https://mhkdr.openei.org/models/WEC%20Lab%20Testing%20Content%20Model%20v2.1.xlsx | where to find the latest version of this model
Data Tab | Data | the tab or sheet in this workbook containing the model data
Data Start | A13 | the first cell containing data
Editors | Rick Driscoll, Debbie Brodt-Giles | the people who worked on this model