## About
Cost Breakdown Structure for Wave Energy Device
Created by |  | Mirko Previsic
Company |  | RE Vision Consulting, LLC
Contact |  | mirko@re-vision.net
Date |  | 2017-07-07
Comments/Notes
1. This spreadsheet provides an LCoE baseline for the OE Buoy in Support of the Controls Optimization Project
2. Cost Estimates provided herein are based on concept design and basic engineering data and have high levels of uncertainties embedded
3. This reference economic scenario was done for a very large device version of the OE Buoy technology, which is not presently on Ocean Energy's technology development pathway but will be considered in future business plan development
4. The DoE reference site condition is considered a low power-density site, compared with many of the planned initial deployment locations for the OE Buoy. Many of the sites considered for the initial commercial deployment of the OE buoy feature much higher wave power densities and shorter period waves. Both of these characteristics will improve the OE buoy's commercial viability.
Disclaimer

## DoE Summary
|  |  |  | FCR | 0.108 | Cap Factor | 29.7%
|  |  | $/kW | in % | LCoE (c/kWh)
1 | 1 | Capital Expenditures (CAPEX)
1.1 | 2 | Marine Energy Converter (MEC) | 3874.5055 | 68.01% | 16.0835
1.1.1 | 3 | Structural Assembly | 2768.3026 | 48.6% | 11.4915
1.1.2 | 3 | Power Conversion Chain (PCC) | 1106.2029 | 19.42% | 4.592
1.2 | 2 | Balance of System | 1304.257 | 22.9% | 5.4141
1.2.1 | 3 | Development | 74.6078 | 1.31% | 0.3097
1.2.2 | 3 | Engineering and Management | 51.2749 | 0.9001% | 0.21285
1.2.3 | 3 | Electrical Infrastructure | 231.1362 | 4.057% | 0.95947
1.2.4 | 3 | Plant Commissioning | 0 | 0% | 0
1.2.5 | 3 | Site Access, Port & Staging | 0 | 0% | 0
1.2.6 | 3 | Assembly & Installation | 386.3224 | 6.782% | 1.6037
1.2.7 | 3 | Other Infrastructure | 78.9796 | 1.386% | 0.32785
1.2.8 | 3 | Substructure & Foundation | 481.9362 | 8.46% | 2.0006
1.3 | 2 | Financial Costs | 517.8763 | 9.091% | 2.1498
1.3.1 | 3 | Project Contingency Budget | 517.8763 | 9.091% | 2.1498
1.3.2 | 3 | Insurance During Construction | 0 | 0% | 0
1.3.3 | 3 | Carrying Costs During Construction (Construction Financing Costs) | 0 | 0% | 0
1.3.4 | 3 | Reserve Accounts | 0 | 0% | 0
| Total |  | 5696.6388 |  | 23.6473
CBS # | Level | Category | $/kW-yr | in % | c/kWh
2 | 1 | Operational Expenditures (OPEX)
2.1 | 2 | Operations | 36.7032 | 25.26% | 1.4107
2.1.1 | 3 | Environmental, Health and Safety Monitoring | 11.4388 | 7.871% | 0.43966
2.1.2 | 3 | Annual Leases/Fees/Costs of Doing Business | 0 | 0% | 0
2.1.3 | 3 | Insurance | 25.2644 | 17.39% | 0.97107
2.1.4 | 3 | Operations, Management, and General Administration | 0 | 0% | 0
2.2 | 2 | Maintenance | 108.6159 | 74.74% | 4.1748
2.2.1 | 3 | Long Term Service Agreement | 0 | 0% | 0
2.2.2 | 3 | Scheduled Maintenance | 54.308 | 37.37% | 2.0874
2.2.3 | 3 | Unscheduled Maintenance | 54.308 | 37.37% | 2.0874
| Total |  | 145.3191 | 100% | 5.5855
| Total CoE |  |  |  | 29.2328

## DoE CBS
DRAFT :: Proposed CBS by NREL :: As of 1 Aug 2014 :: Future iterations expected :: Comments Welcome
Draft Generalized Cost Breakdown Structure (CBS) for MHK Projects, with descriptions
Notes for Reviewers: [1] Please review and provide comments on as much of the Cost Breakdown Strucuture (CBS) as possible. Building consensus on levels 1, 2 and 3 is most important, but your thoughts about levels 4 and 5 are also very valuable [2] Feel free to provide comments directly to the "Community Discussion" page on OpenEI (http://en.openei.org/community/group/water-power-forum) or by email to Ben Maples at NREL (Ben.Maples@nrel.gov)
NOTE: it is acceptable (and expected!) for some line items to be populated with a "0" or "NA", depending on the particular project
Installed Capital Cost (ICC) [$/kW]
CBS # | Level | Category |  | Description
1 | 1 | Capital Expenditures (CAPEX) | 5696.6388 | All installed costs incurred prior to commercial operations date (COD). CAPEX components include marine energy converter, balance of system, and financing.
1.1 | 2 | Marine Energy Converter (MEC) | 3874.5055 | Converts kinetic energy from water into three phase alternating current (AC) electrical energy.
1.1.1 | 3 | Structural Assembly | 2768.3026 | Primary energy capture (e.g. float paddle, turbine, flap, etc.) and supporting structural components.
1.1.1.1 | 4 | Primary Energy Capture |  | Primary energy capture (e.g. float paddle, turbine, flap, etc.).
1.1.1.2 | 4 | Additional Structural Components |  | Any additional supporting structural components not included in the Structure category.
1.1.1.3 | 4 | Marine Systems |  | Ancillary systems on the marine energy converter (MEC) device.
1.1.1.3.1 | 5 | Personnel Access System (Device Access) |  | Additional components on marine energy converter (MEC) device to support personnel access.
1.1.1.3.2 | 5 | Ballast System |  | Ballast to control draft/stability of floating systems, ballast can be fixed or variable (active or passive).
1.1.1.3.3 | 5 | Navigation Lighting |  | Navigation lighting placed on the structure of the marine energy converter (MEC).
1.1.1.4 | 4 | Control & Communication System (SCADA) |  | Connects the marine energy converter (MEC) device with an onshore operations center, provides water project operator with information about the status of MEC systems and allows remote control of some functions.
1.1.1.4.1 | 5 | Marine Energy Converter (MEC) Controller |  | Control capabilities of various marine energy converter (MEC) components.
1.1.1.4.2 | 5 | Communication System |  | Analog I/O unit, digital I/O unit, Ethernet module, field bus master, field bus slave, frequency unit, controller internal communication system.
1.1.1.4.3 | 5 | Condition Monitoring System (CMS) |  | Sensors, cables, data logger, protocol adapter card for data logger.
1.1.1.4.4 | 5 | Ancillary Equipment |  | Cables, connectors, contactor/circuit breaker fuse.
1.1.1.4.5 | 5 | Marine Energy Converter (MEC) Plant Control Equipment |  | Any advanced marine energy converter (MEC) plant control equipment installed on the device or distributed throughout the plant.
1.1.1.5 | 4 | Coatings |  | Coatings to protect from corrosion in marine environment.
1.1.1.6 | 4 | Transportation of Structure |  | Costs of transporting the marine energy converter (MEC) structure components from the manufacturing facility to the staging area.
1.1.2 | 3 | Power Conversion Chain (PCC) | 1106.2029 | Power conversion chain is comprised of a drivetrain (converts the energy captured by the device into mechanical power), a generator (converts mechanical power into electrical power), short term storage, and power electronics.
1.1.2.1 | 4 | PCC Structural Assembly |  | Main structure of the power conversion chain.
1.1.2.2 | 4 | Drivetrain (i.e., Prime Mover) |  | Components of the power conversion chain (PCC) to transfer mechanical energy.
1.1.2.2.1 | 5 | Gearbox |  | Provides speed and torque conversion between the primary energy capture device and the generator. Only applicable for geared designs.
1.1.2.2.1.1 | 6 | Gears |  | Planet carrier, planet gear, ring gear, sun gear, spur gear, hollow shaft.
1.1.2.2.1.2 | 6 | Bearings |  | Planet bearing, carrier bearing, shaft bearing.
1.1.2.2.1.3 | 6 | Housing |  | Bushing, case, mounting, torque arm system.
1.1.2.2.1.4 | 6 | Sensors |  | Debris sensors, oil level sensors, pressure 1 & pressure 2 sensors, and temperature sensor.
1.1.2.2.1.5 | 6 | Lube System |  | Primary filter, secondary filter, primary motor, primary pump, hose/fitting, seal, and reservoir.
1.1.2.2.1.6 | 6 | Cooling System |  | Pump, radiator, hoses.
1.1.2.3 | 4 | Hydraulic System |  | Hydraulic system to transfer mechanical energy from marine energy converter to electrical energy.
1.1.2.3.1 | 5 | Hydraulic Motor |  | Motor to supply electrical power to hydraulic system
1.1.2.3.2 | 5 | Hydraulic Reservoir |  | Reservoir to contain hydraulic fluid.
1.1.2.4 | 4 | Electrical Assembly |  | Power off-take system elements.
1.1.2.4.1 | 5 | Generator |  | Converts mechanical energy to electrical energy.
1.1.2.4.1.1 | 6 | Cooling System |  | Hoses, filter, cooling fan, motor, radiator.
1.1.2.4.1.2 | 6 | Lubrication System |  | Pump, pump motor, reservoir.
1.1.2.4.1.3 | 6 | Rotor |  | Commentator, exciter, resistance controller, rotor lamination, rotor winding, slip ring, rotor magnets, brush.
1.1.2.4.1.4 | 6 | Sensors |  | Core temperature sensor, encoder, watt meter.
1.1.2.4.1.5 | 6 | Stator |  | Stator magnets, stator lamination, stator windings.
1.1.2.4.1.6 | 6 | Structural & Mechanical |  | Front bearing, rear bearing, silent block, housing, and shaft.
1.1.2.5 | 4 | Frequency Converter |  | Coverts variable frequency from asynchronous generator to grid-compliant power of the right ‘quality' and with a stable frequency of either 50 Hz or 60 Hz.
1.1.2.5.1 | 5 | Converter Auxiliaries |  | Power supply, cabinet, heating system, cabinet sensor, communication & interface unit, control board, generator side fan, grid side fan, measurement unit, power supply, power supply 24 V, tachometer adapter, thermostat.
1.1.2.5.2 | 5 | Converter Power Bus |  | Branching unit, capacitors, contactors, generator side converter, generator side power module, grid side converter, grid side power module, inductor, load switch, pre-charge unit.
1.1.2.5.3 | 5 | Power Conditioning |  | Common mode filter, crowbar system, DC chopper, generator side filter, line filter assembly, voltage limit unit.
1.1.2.6 | 4 | Short-Tem Energy Storage |  | Temporary storage of electrical energy.
1.1.2.7 | 4 | Power Electrical System |  | System to covert generator voltage to array cable system voltage for collection.
1.1.2.7.1 | 5 | Power Circuit |  | Insulated-gate bipolar transistor (IGBT) module, rectifier bridge, crowbar system, driver/control board, cables, machine contractor, M Busbar/Isolator/Circuit Breaker, M Switchgear/Disconnect, motor contractor, soft starter, grounding system.
1.1.2.7.2 | 5 | Main Transformer |  | Main marine energy converter transformer.
1.1.2.7.3 | 5 | Measurements |  | Equipment to measure the function of the power electric system.
1.1.2.7.4 | 5 | Switchgear |  | Marine energy converter switchgear.
1.1.2.8 | 4 | Coatings |  | Coatings to protect from corrosion in marine environment.
1.1.2.9 | 4 | Transportation of Power Conversion Chain |  | Costs of transporting the marine energy converter (MEC) power conversion chain (PCC) components from the manufacturing facility to the staging area.
1.2 | 2 | Balance of System | 1304.257 | Balance of equipment, labor, and material costs (other than marine energy converter) incurred prior to commercial operation date (COD).
1.2.1 | 3 | Development | 74.6078 | All activities from project inception to financial close, where financial close is the date when project and financing agreements have been signed and all the required conditions have been met.
1.2.1.1 | 4 | Permitting & Leasing |  | Acquisition of permits and leases required for site assessment, construction, and operation at the project site.
1.2.1.1.1 | 5 | Permit Acquisition Activities |  | Activities necessary to obtain permits from relevant authorities.
1.2.1.1.2 | 5 | Lease Acquisition Activities |  | Activities necessary to obtain commercial or research lease to operate the project from relevant authorities.
1.2.1.1.3 | 5 | Public Outreach |  | Stakeholder education, marketing, and other efforts to facilitate public acceptance of a project.
1.2.1.2 | 4 | Professional Advisory Services |  | Legal support, external consultants, accounting, etc., during development.
1.2.1.3 | 4 | Initial Engineering |  | Engineering studies to specify the design of the project (e.g., technology, layout) and understand economics and risks associated with the design.
1.2.1.3.1 | 5 | Pre-FEED |  | Preliminary engineering design studies to develop general design of project, identify a short list of technologies for further evaluation, and identify fatal flaws.
1.2.1.3.2 | 5 | FEED |  | Engineering activities to develop final design specification, address areas of risk/uncertainty, determine technical & economic feasibility, and develop necessary specifications to begin procurement process. (20% to 30% design level). Additional engineering (preliminary, detailed, final) are covered in Engineering and Management.
1.2.1.3.3 | 5 | Engineering Certification |  | Review by 3rd party, independent verification agent to assess feasibility of design basis, resulting in Certification Report.
1.2.1.4 | 4 | Site Characterization |  | Equipment, material and labor costs required for collecting/analysis of wind resource, ocean conditions, and geological data at project site. Defines parameters for engineering assessments as data becomes available.
1.2.1.4.1 | 5 | Siting & Scoping |  | Initial desktop-level studies to select project location, develop a conceptual design, identify regulatory requirements, and create preliminary business case.
1.2.1.4.2 | 5 | Studies & Surveys |  | Environmental and social surveys/studies required by regulators or otherwise necessary for the project.
1.2.1.4.3 | 5 | Water Monitoring Stations |  | Buoys, benthic node, Acoustic Doppler Current Profilers, instrumentation (meteorological and oceanographic), and data acquisition systems.
1.2.1.4.4 | 5 | Water Monitoring Installation |  | Vessels, labor, and equipment required to install instrumentation and data acquisition system.
1.2.1.4.5 | 5 | Water Resource Analysis |  | Collection, cleaning, and analysis of data to develop water resource profile and power production estimates for a selection of marine energy converter types at project site. May include array layout optimization surveys.
1.2.1.4.6 | 5 | Geotechnical & Geophysical Surveys |  | Vessels, labor, and equipment required to establish bathymetry, seabed features, water depth, stratigraphy, and identify hazards on seafloor. Performed for project site and potential cable routes to interconnection.
1.2.1.5 | 4 | Interconnection & Power Marketing |  | Activities to gain access to the transmission grid and negotiate contracts to sell or otherwise market power.
1.2.1.5.1 | 5 | Interconnection Studies & Fees |  | Activities required to obtain a Large Generator Interconnection Agreement from Federal Energy Regulatory Commission (FERC), prepared in coordination with transmission system operator. Studies cover technical considerations of interconnecting project with grid, while maintaining system balance and within grid operating limits.
1.2.1.5.2 | 5 | Transmission Rights of Way |  | Costs of obtaining or expanding transmission rights of way for any onshore electric infrastructure (e.g., overhead transmission lines), includes any costs to permit onshore transmission.
1.2.1.5.3 | 5 | Power Marketing |  | Efforts to develop power marketing strategy, forecast pricing, and negotiate Power Purchase Agreements (PPAs).
1.2.1.6 | 4 | Project Management During Development |  | Project Management from the start of the development phase through financial close.
1.2.1.6.1 | 5 | Procurement |  | Preparation of tenders for each work package, evaluation of bids, negotiations with suppliers.
1.2.1.6.2 | 5 | Salaries |  | Salaries for management and support staff on payroll of developer, some overlap with categories above is expected, depending on amount of work that is completed internally vs. contracted.
1.2.1.6.3 | 5 | Sales, General, & Administrative |  | Overhead for the project company including administrative salaries and benefits, rent, utilities, depreciation, insurance, etc.
1.2.1.6.4 | 5 | Profit (if private developer) |  | Any margin earned by the developer upon sale of the project at financial close, does not include the cost to a new owner of any stake that a developer might retain in the project.
1.2.1.7 | 4 | Financing and Incentives |  | Fees, closing costs, and staff and consultant efforts to arrange and secure equity, debt financing, and government incentives.
1.2.1.7.1 | 5 | Due Diligence |  | Activities performed by potential investors to investigate technical and economic aspects of the project and estimate value prior to executing a financial commitment. Typically conducted by 3rd party technical consultant(s) hired by investor(s).
1.2.1.7.2 | 5 | Incentives |  | Efforts performed by the developer to secure and demonstrate qualification for local, state, and federal incentives.
1.2.1.7.3 | 5 | Closing Costs |  | Administrative costs incurred by investors (debt and equity) during the evaluation of the investment.
1.2.1.7.4 | 5 | Legal Support |  | Developer's legal support to during negotiations to arrange financing.
1.2.2 | 3 | Engineering and Management | 51.2749 | Engineering and management activities from financial close through commercial operation date (COD).
1.2.2.1 | 4 | Detailed Design and Construction Engineering |  | Detailed design and construction engineering costs.
1.2.2.2 | 4 | Procurement Management |  | Bid management, purchasing, negotiations, contract management.
1.2.2.3 | 4 | Construction Management |  | Quality control and assurance.
1.2.2.3.1 | 5 | Salaries |  | Salaries for management and support staff on payroll of project owner and/or construction manager.
1.2.2.3.2 | 5 | Sales, General, & Administrative |  | Overhead for the project company and/or construction manager including administrative salaries and benefits, rent, utilities, depreciation, insurance, etc.
1.2.2.3.3 | 5 | Profit |  | Any margin earned by an independent construction management firm.
1.2.2.4 | 4 | Project Certification |  | Review by a 3rd party independent verification agent to assure that project is in compliance with design basis as well as technical standards and regulatory requirements. Results in project certificate.
1.2.2.5 | 4 | Health, Safety, & Environmental Monitoring |  | Coordination and monitoring to ensure compliance with health, safety, and environmental monitoring requirements during construction.
1.2.2.5.1 | 5 | Health and Safety Monitoring |  | Coordination and monitoring to ensure compliance with health and safety requirements during construction.
1.2.2.5.2 | 5 | Environmental Monitoring |  | Coordination and monitoring to ensure compliance with environmental requirement during construction.
1.2.3 | 3 | Electrical Infrastructure | 231.1362 | All electrical infrastructure to collect power from generators and deliver to the grid.
1.2.3.1 | 4 | Array Cable System |  | Collects power generated by the marine energy converter(s) and transports to the offshore substation(s).
1.2.3.1.1 | 5 | Array Cables |  | High- or medium-voltage cable to connect the marine energy converters (MECs) with offshore substation or export MEC.
1.2.3.1.2 | 5 | Protection |  | Equipment and materials used to protect cable from damage (strikes, over-bending, etc.)
1.2.3.1.2.1 | 6 | Scour Protection |  | Rock fill, sand bags, or concrete mattresses to protect from scouring, used where burial is not possible.
1.2.3.1.2.2 | 6 | Seabed Protection Mats |  | Concrete, sand bags, polyurethane mats to route cables over existing electric/telecommunications cables.
1.2.3.1.2.3 | 6 | Ducting System |  | Protective sheath that can be fitted around cables where burial is not an option.
1.2.3.1.2.4 | 6 | Bend Restrictors |  | Prevents the over-bending of static cables during installation and operations.
1.2.3.1.2.5 | 6 | Bend Stiffeners |  | Limit bending stresses and maintain acceptable curvature for dynamic cables at hang off point and touch down.
1.2.3.1.3 | 5 | Ancillary Equipment |  | Other elements providing necessary functions to the array cable system.
1.2.3.1.3.1 | 6 | Termination Kit |  | Necessary components to for connection of array cable to each marine energy converter (MEC) transformer.
1.2.3.1.3.2 | 6 | Connectors |  | Equipment to connect individual sections of cable together, in the event of long cable runs or damage.
1.2.3.1.3.3 | 6 | Buoyancy Modules |  | Used to manage buoyancy in some dynamic cable configurations and control load transfer.
1.2.3.1.3.4 | 6 | Anchorage |  | Used to maintain the station of dynamic cable at touchdown point.
1.2.3.1.3.5 | 6 | Messenger Lines & Buoys |  | Ancillary equipment used during the installation of static and dynamic cable systems.
1.2.3.1.3.6 | 6 | Array Cable System Commissioning |  | Process of assuring that all array cable systems and components are operational through a predefined series of tests and checks.
1.2.3.1.4 | 5 | Array Cable System Transportation |  | Costs of transporting the array cable components from the manufacturing facility to the staging area
1.2.3.2 | 4 | Export Cable System |  | Export cables and associated infrastructure to connect marine energy converter(s) or offshore substation(s) with onshore electric infrastructure or offshore convertor station(s) if using direct current (DC).
1.2.3.2.1 | 5 | Export Cables |  | High- or medium-voltage cable to connect marine energy converter (MEC) or offshore substations with onshore electric infrastructure or offshore convertor station (if DC).
1.2.3.2.2 | 5 | Protection |  | Equipment and materials used to protect cable from damage (strikes, over-bending, etc.)
1.2.3.2.2.1 | 6 | Scour Protection |  | Rock fill, sand bags, or concrete mattresses to protect from scouring, used where burial is not possible.
1.2.3.2.2.2 | 6 | Seabed Protection Mats |  | Concrete, sand bags, polyurethane mats to route cables over existing electric/telecommunications cables.
1.2.3.2.2.3 | 6 | Ducting System |  | Protective sheath that can be fitted around cables where burial is not an option.
1.2.3.2.2.4 | 6 | Bend Restrictors |  | Prevents the over-bending of static cables during installation and operations.
1.2.3.2.2.5 | 6 | Bend Stiffeners |  | Limit bending stresses and maintain acceptable curvature for dynamic cables at hang off point and touch down.
1.2.3.2.3 | 5 | Ancillary Equipment |  | Other elements providing necessary functions to the export cable system.
1.2.3.2.3.1 | 6 | Termination Kit |  | Necessary components for connection of cable to substation and to onshore electric infrastructure.
1.2.3.2.3.2 | 6 | Connectors |  | Equipment to connect individual sections of cable together, in the event of long cable runs or damage.
1.2.3.2.3.3 | 6 | Buoyancy Modules |  | Used to manage buoyancy in some dynamic cable configurations and control load transfer.
1.2.3.2.3.4 | 6 | Anchorage |  | Used to maintain the station of dynamic cable at touchdown point.
1.2.3.2.3.5 | 6 | Messenger Lines & Buoys |  | Ancillary equipment used during the installation of static and dynamic cable systems.
1.2.3.2.4 | 5 | Export Cable System Transportation |  | Costs of transporting the export cable components from the manufacturing facility to the staging area.
1.2.3.3 | 4 | Offshore Substation(s) |  | Electric conversion equipment required to step-up or convert power for export to the onshore grid and support structure, also onboard work platforms, accommodation, equipment storage, helicopter access, etc.
1.2.3.3.1 | 5 | Topside |  | Structure that provides support and climate controlled housing for electrical conversion equipment, also can provide work platforms, accommodation, equipment storage, helicopter access, etc.
1.2.3.3.1.1 | 6 | Structure |  | Material, equipment, and labor costs of fabricating structural steel or concrete structure.
1.2.3.3.1.2 | 6 | Helicopter Deck |  | Onboard helicopter landing platform.
1.2.3.3.1.3 | 6 | Accommodations |  | Refuge, temporary, or permanent accommodations for project personnel.
1.2.3.3.1.4 | 6 | Outfitting Steel |  | Additional non-structural elements attached to the primary structure.
1.2.3.3.1.5 | 6 | Topside Marine Systems |  | Ancillary systems required for marine operations.
1.2.3.3.1.6 | 6 | Substation Topside Integration, Assembly, Test, and Checkout |  | Activities performed by manufacturer to integrate, assemble, test, and checkout (IATC) the Substation Topside before delivery to customer. Does not include commissioning activities.
1.2.3.3.1.7 | 6 | Transportation |  | Costs to transport substation topside from manufacturer to staging port.
1.2.3.3.2 | 5 | Substructure & Foundation |  | All elements of the offshore substation below the point of connection with the topside.
1.2.3.3.2.1 | 6 | Foundation |  | Main structural interface that transfers the loads into the seabed.
1.2.3.3.2.2 | 6 | Substructure |  | Main structure that connects the foundation to the substation topside.
1.2.3.3.2.3 | 6 | Substructure Marine Systems |  | Ancillary systems for marine operations, major element is the ballast system for floating offshore substations.
1.2.3.3.2.4 | 6 | Scour Protection |  | Rock fill or concrete mattresses to protect substructures from scouring at point of connection to seafloor.
1.2.3.3.2.5 | 6 | Substation Substructure & Foundation Integration, Assembly, Testing, and Checkout |  | Activities performed by manufacturer to integrate, assemble, test, and checkout (IATC) the Substation Substructure & Foundation before delivery to customer. Does not include commissioning activities.
1.2.3.3.2.6 | 6 | Transportation |  | Costs to transport substation topside from manufacturer to staging port.
1.2.3.3.3 | 5 | Electrical Conversion Equipment |  | Equipment to step up power from array cable voltage to the export voltage and/or to convert power to DC
1.2.3.3.3.1 | 6 | AC Transformers |  | Power convertors that step up generated power from array cable voltage to export voltage
1.2.3.3.3.2 | 6 | High Voltage Switchgear |  | Equipment used to control, protect and disconnect the high voltage connection,
1.2.3.3.3.3 | 6 | Medium Voltage Switchgear |  | Equipment used to control, protect and disconnect the medium voltage connection
1.2.3.3.3.4 | 6 | Shunt Reactors |  | Onboard reactive compensation equipment
1.2.3.3.3.5 | 6 | DC Convertor |  | Equipment to convert power from HVAC to HVDC for export to shore
1.2.3.3.3.6 | 6 | Filtering System |  | Filters to address harmonics generated by HVDC convertors
1.2.3.3.3.7 | 6 | Substation Electrical Conversion Equipment Integration, Assembly, Testing, and Checkout |  | Activities performed by manufacturer to integrate, assemble, test, and checkout (IATC) the Substation Topside before delivery to customer. Does not include commissioning activities.
1.2.3.3.3.8 | 6 | Transportation |  | Costs of transporting the electrical conversion equipment from the manufacturing facility to the staging area
1.2.3.3.4 | 5 | Ancillary Systems |  | Other elements providing necessary functions to offshore substation during operations
1.2.3.3.4.1 | 6 | Diesel Generator Back Up |  | Generators to provide power to substation if grid connection is lost
1.2.3.3.4.2 | 6 | Fire Protection System |  | Fire alarms and fire response equipment
1.2.3.3.4.3 | 6 | Water Tanks |  | Fresh water tanks and pumping equip.
1.2.3.3.4.4 | 6 | Fuel Tanks |  | Fuel tanks and pumping equip. for generator and possibly emergency fueling of service/crew transfer vessels
1.2.3.3.4.5 | 6 | Control & Communication System |  | Connects the substation with an onshore operations center, provides project operator with information about the status of substation systems and allows remote control of some functions
1.2.3.3.4.6 | 6 | Safety and Security Systems |  | Systems including access control, to safeguard personnel from hazards arising from the installation, maintenance, or operation of substation equipment
1.2.3.3.4.7 | 6 | Transportation |  | Costs of transporting the ancillary systems from the manufacturing facility to the staging area
1.2.3.4 | 4 | Onshore Transmission Infrastructure |  | Any onshore transmission or conversion equipment required to connect project to onshore grid.
1.2.3.4.1 | 5 | Land Leases |  | Land Lease or Right of Way payments for transmission corridor prior to commercial date of operations.
1.2.3.4.2 | 5 | Underground Cable System |  | Any underground cables required for the connection of export cables to the onshore substation.
1.2.3.4.2.1 | 6 | Underground Cables |  | Connect export cables to the onshore substation directly or via overhead lines.
1.2.3.4.2.2 | 6 | Ancillary equipment |  | Ancillary equipment required for underground cable system including ducts.
1.2.3.4.3 | 5 | Self-Supporting Towers with Insulators |  | Structures to support any overhead lines required for the connection of export cables to the onshore substation.
1.2.3.4.3.1 | 6 | Foundations |  | Support tower structures, typically reinforced concrete.
1.2.3.4.3.2 | 6 | Transmission Towers |  | Structures to support overhead transmission lines.
1.2.3.4.3.3 | 6 | Insulators |  | Insulating supports used to attach overhead transmission lines to the towers.
1.2.3.4.4 | 5 | Overhead Lines |  | Lines that transmit power and enable communications with the marine energy converter project.
1.2.3.4.4.1 | 6 | Conductors |  | Conductors that transmit power between export cable and onshore substation (three phase system).
1.2.3.4.4.2 | 6 | Communications |  | Fiber optic wire routed to the control center, transmits information from data acquisition system (DAS), condition monitoring system (CMS), and allows land-based control of project systems.
1.2.3.4.4.3 | 6 | Shield Wire |  | Grounded conductor to protect phase conductors from surges (lightning).
1.2.3.4.5 | 5 | Onshore Substations |  | Facility to house electric conversion equipment to transform or convert power from the export voltage to the onshore grid voltage.
1.2.3.4.5.1 | 6 | Buildings/Facilities |  | Structures to house electric conversion equipment, climate controlled.
1.2.3.4.5.2 | 6 | Civil Infrastructure |  | Improvements to construction site (e.g., roads) necessary for substation construction and operation.
1.2.3.4.5.3 | 6 | Electric Conversion Equipment |  | Equipment to transform generated power from export cable voltage to interconnection voltage and/or convert from DC to AC (e.g., AC transformers, switchgears, shunt reactors, DC convertors).
1.2.3.4.5.4 | 6 | Ancillary Systems |  | Other elements providing necessary functions to substation during operations (e.g., metering equipment, Safety and Security Systems, fire protection, gas detection).
1.2.3.4.6 | 5 | Onshore Transmission Infrastructure Transportation |  | Costs of transporting the onshore transmission infrastructure components from the manufacturing facility to the staging area.
1.2.4 | 3 | Plant Commissioning | 0 | Cost incurred by owner or prime contractor to test and commission the integrated power plant.
1.2.5 | 3 | Site Access, Port & Staging | 0 | Activities and physical aspects of a staging port. Elements needed to support the delivery, storage, handling, and deployment of marine energy converter (MEC) components.
1.2.5.1 | 4 | Facilities |  | Port facilities or space leased to support the installation of the project.
1.2.5.1.1 | 5 | Laydown Area |  | Leased space at staging port to store marine energy converter (MEC) components and foundations.
1.2.5.1.2 | 5 | Assembly Areas |  | Leased space at staging port with high load bearing capacity to perform onshore assembly activities.
1.2.5.1.3 | 5 | Utilities |  | Temporary power, restrooms, and water located at Facilities to be used by subcontractors during construction phase.
1.2.5.1.4 | 5 | Fabrication Facilities |  | Workshops to support fabrication, construction or assembly of components.
1.2.5.2 | 4 | Cranage |  | Cranage fees to use and operate crawler cranes, tower cranes, harbor cranes, self-propelled modular transporters (SPMTs) used for land-based assembly of components and load out onto installation vessels.
1.2.5.3 | 4 | Port Improvements |  | Any improvement to existing port infrastructure paid for by project owner (e.g., quayside reinforcement).
1.2.5.4 | 4 | Port Fees |  | Fees for vessel access, docking and loading/unloading.
1.2.5.4.1 | 5 | Entrance/Exit Fees |  | Charges levied upon entry of vessels into the port, generally calculated on standard formula basis upon Gross Registered Ton (GRT).
1.2.5.4.2 | 5 | Quayside Docking Fees |  | Charges levied for the use of a berth either occupied by a vessel or by pre-assembly activities.
1.2.5.4.3 | 5 | Wharfage Fees |  | Charges for loading or unloading cargo from vessels, generally calculated by tonnage and equipment requirements for loading/unloading the cargo.
1.2.6 | 3 | Assembly & Installation | 386.3224 | Assembly and installation activities conducted at the staging port and at the project site. Assume financial costs related to warranties, contractor insurance, Selling, General & Administrative (SG&A), profit margin, etc., are loaded in day rates for vessels, labor, and equipment.
1.2.6.1 | 4 | Substructures & Foundations |  | Vessel, labor, and equipment costs to complete installation of foundations and substructures.
1.2.6.1.1 | 5 | Foundation |  | Vessel, labor and equipment costs to complete foundation installation procedures
1.2.6.1.2 | 5 | Substructure |  | Vessel, labor and equipment costs to complete substructure installation procedures
1.2.6.1.3 | 5 | Scour Protection |  | Vessel, labor and equipment costs to complete scour protection installation procedures
1.2.6.2 | 4 | Marine Energy Converter Device |  | Vessel, labor, and equipment costs to complete marine energy converter installation procedures for the entire project.
1.2.6.2.1 | 5 | Structural Assembly |  | Cost to assemble and install the primary energy capture (e.g., float paddle, turbine, flap, etc.) device and supporting structural components.
1.2.6.2.2 | 5 | Power Conversion Chain (PCC) |  | Cost to assemble and install the power conversion chain which is comprised of a drivetrain (converts the energy captured by the device into mechanical power), a generator (converts mechanical power into electrical power), short-term storage, and power electronics.
1.2.6.3 | 4 | Electrical Infrastructure |  | Vessel, labor, and equipment costs to install electrical infrastructure.
1.2.6.3.1 | 5 | Array Cables |  | Installation of subsea array cable system.
1.2.6.3.1.1 | 6 | Laying |  | Vessel, labor and equipment costs to lay array cables.
1.2.6.3.1.2 | 6 | Trenching |  | Vessel, labor and equipment costs to bury array cables.
1.2.6.3.1.3 | 6 | Protection |  | Vessel, labor and equipment costs to protect array cables.
1.2.6.3.1.4 | 6 | Terminations |  | Vessel, labor and equipment costs to pull array cables through J-Tubes and connect to transformers.
1.2.6.3.2 | 5 | Export Cables |  | installation of subsea export cable system.
1.2.6.3.2.1 | 6 | Laying/Trenching |  | Vessel, labor and equipment costs to lay and bury export cables.
1.2.6.3.2.2 | 6 | Protection |  | Vessel, labor and equipment costs to protect export cables.
1.2.6.3.2.3 | 6 | Terminations |  | Vessel, labor and equipment costs to pull export cables through J-Tubes and connect to transformers.
1.2.6.3.2.4 | 6 | Landfall Operations |  | Vessel, labor and equipment costs to transition export cable from subsea trench to onshore jointing pit.
1.2.6.3.3 | 5 | Offshore Substation(s) |  | Costs of installing offshore substations at the project site.
1.2.6.3.3.1 | 6 | Substructure |  | Vessel, labor and equipment costs to install substation substructure(s).
1.2.6.3.3.2 | 6 | Topside |  | Vessel, labor and equipment costs to install substation topside(s).
1.2.6.3.4 | 5 | Offshore Accommodations Platform(s) |  | Costs of installing offshore accommodations platforms at the project site.
1.2.6.3.4.1 | 6 | Substructure |  | Vessel, labor and equipment costs to install offshore accommodations platform substructure(s).
1.2.6.3.4.2 | 6 | Topside |  | Vessel, labor and equipment costs to install offshore accommodations platform topside(s).
1.2.6.3.5 | 5 | Onshore Electric Infrastructure |  | Onshore Electric Infrastructure: costs of installing onshore electric infrastructure.
1.2.6.3.5.1 | 6 | Underground Cable System |  | Labor and equipment costs to install underground cables onshore.
1.2.6.3.5.2 | 6 | Overhead Transmission Lines |  | Labor equipment costs to install overhead transmission lines.
1.2.6.3.5.3 | 6 | Onshore Substation |  | Labor and equipment costs to install onshore substation.
1.2.7 | 3 | Other Infrastructure | 78.9796 | Other capital investments made by the project company prior to commercial operation date (COD).
1.2.7.1 | 4 | Offshore Accommodations Platform(s) |  | Permanent platform(s) at the project site to house project personnel during operations.
1.2.7.2 | 4 | Dedicated O&M Vessel(s) |  | New build vessels owned by the project company that will be used exclusively to support operations at project.
1.2.7.3 | 4 | Onshore O&M Facilities |  | Facilities on land, owned by the project company, to support the operation of the project.
1.2.7.4 | 4 | O&M Equipment Purchases |  | Other purchases necessary for the operation of the marine energy converter project after commercial operation date (COD). Examples include: safety equipment (e.g., harnesses, floatation devices), equipment to store replacement parts (e.g., climate control for spare electric cables), vehicles to support operations (e.g., fork trucks).
1.2.7.5 | 4 | Other Infrastructure Transportation |  | Cost of transporting other infrastructure components from the manufacturing facility to the staging area.
1.2.8 | 3 | Substructure & Foundation | 481.9362 | All elements of the marine energy converter substructure and foundation.
1.2.8.1 | 4 | Substructure |  | Main structure that connects the foundation to the marine energy converter.
1.2.8.1.1 | 5 | Primary Structure |  | Structural steel or other material.
1.2.8.1.2 | 5 | Fasteners |  | Hardware to secure connections between substructure & foundation elements.
1.2.8.1.3 | 5 | Grout, Grout Lines, and Seals |  | Grout and ancillary equipment to secure connections between substructure & foundation elements.
1.2.8.1.4 | 5 | Marine Coatings |  | Anti-corrosion marine coatings applied to substructure elements.
1.2.8.2 | 4 | Foundation |  | Main structural interface that transfers loads into seabed.
1.2.8.2.1 | 5 | Bedding Stones |  | Layers of gravel and stone to provide a stable and level surface on which to place anchors.
1.2.8.2.2 | 5 | Piles |  | Steel pipes driven into seabed to provide support and transfer loads acting on marine energy system into seabed.
1.2.8.2.3 | 5 | Anchors |  | Anchors are installed below mudline and transfer loads into the seabed.
1.2.8.2.4 | 5 | Mooring Lines |  | Chain, wire, or synthetic fiber ropes to connect marine energy converter with anchors on the seabed.
1.2.8.2.5 | 5 | Connecting Hardware |  | Connectors required to attach the mooring lines to anchors and marine energy converter.
1.2.8.2.6 | 5 | Messenger Lines & Buoys |  | Ancillary equipment used during the installation of the mooring system.
1.2.8.3 | 4 | Outfitting Steel |  | Additional non-structural elements attached to substructure elements.
1.2.8.3.1 | 5 | Vessel Landing |  | Provides interface between maintenance vessels and substructure to enable safe personnel access.
1.2.8.3.2 | 5 | Service Platforms and Decks |  | Provides work platform for maintenance activities.
1.2.8.3.3 | 5 | Ladders |  | Provides access from the vessel landing to the deck.
1.2.8.3.4 | 5 | Railings |  | Encloses the deck to provide a safe working environment for personnel.
1.2.8.3.5 | 5 | Marine Coatings |  | Anti-corrosion marine coatings applied to any outfitting steel elements.
1.2.8.4 | 4 | Marine Systems |  | Ancillary systems for marine operations.
1.2.8.4.1 | 5 | Cathodic Protection System |  | Active (impressed current) or passive (anodes) cathodic protection system.
1.2.8.4.2 | 5 | Personnel Access System |  | Equipment installed on vessel landing, ladders, and deck to facilitate safe access to the marine energy converter (MEC).
1.2.8.4.3 | 5 | Ballast System |  | Ballast to control draft/stability of floating systems, ballast can be fixed or variable (active or passive).
1.2.8.4.4 | 5 | Condition Monitoring |  | Systems to monitor and control substructure systems (e.g., variable ballast).
1.2.8.5 | 4 | Scour Protection |  | Rock fill or concrete mattresses to protect substructures from scouring (caused by currents).
1.2.8.6 | 4 | Substructure & Foundation Integration, Assembly, Testing, and Checkout |  | Activities performed by manufacturer to integrate, assemble, test, and checkout for the foundation and substructure before delivery to customer. Does not include commissioning activities.
1.2.8.7 | 4 | Substructure & Foundation Transportation |  | Costs of transporting substructure and foundation components from the manufacturing facility to the staging area.
1.3 | 2 | Financial Costs | 517.8763 | Financial expenditures for which the project owner is responsible prior to commercial operation date (COD), related to either payments for financial products, carrying charges on loans, or setting up financial instruments.
1.3.1 | 3 | Project Contingency Budget | 517.8763 | Liquid financial instrument set up to respond to "known unknown" costs that arise during construction, does not include contingences set by manufactures and contractors as part of supply contract pricing.
1.3.2 | 3 | Insurance During Construction | 0 | Insurance policies held by owner during construction period, can include construction all risk, marine cargo, commercial general liability, workers compensation, environmental site liability, pollution liability, etc. Does not include insurance held by contractors.
1.3.3 | 3 | Carrying Costs During Construction (Construction Financing Costs) | 0 | Carrying charges of expenditures on equipment and services incurred before commercial operation date (COD).
1.3.4 | 3 | Reserve Accounts | 0 | Payments (before commissioning) into reserve accounts. Generally required by either financiers or regulators.
1.3.4.1 | 4 | Maintenance Reserve Account |  | Payments (before commissioning) into reserve accounts set up to cover major maintenance expenditures (MRAs), often required by debt service providers.
1.3.4.2 | 4 | Debt Service Reserve Account |  | Payments (before commissioning) into reserve accounts set up to cover debt service expenditures (DSRAs), often required by debt service providers.
1.3.4.3 | 4 | Decommissioning Reserve Account |  | Payments (before commissioning) into reserve accounts to fund project decommissioning obligations (e.g., surety bonds).
Operations and Maintenance (O&M) [$/kW/yr]
CBS # | Level | Category |  | Description
2 | 1 | Operational Expenditures (OPEX) | 145.3191 | Expenditures required to operate the project and maintain availability. These expenditures are generally annualized.
2.1 | 2 | Operations | 36.7032 | Operations is defined as non-equipment costs of operations for the project.
2.1.1 | 3 | Environmental, Health and Safety Monitoring | 11.4388 | Coordination and monitoring to ensure compliance with health, safety, and environmental (HSE) requirements during construction.
2.1.1.1 | 4 | Health, Safety Monitoring |  | Coordination and monitoring to ensure compliance with health and safety requirements during operations.
2.1.1.2 | 4 | Environmental Monitoring |  | Coordination and monitoring to ensure compliance with environmental requirement during operations. Includes post-construction survey activities.
2.1.2 | 3 | Annual Leases/Fees/Costs of Doing Business | 0 | Ongoing payments, including but not limited to: payments to regulatory body for permission to operate at project site (terms defined within lease); payments to Transmissions Systems Operators or Transmission Asset Owners for rights to transport generated power.
2.1.2.1 | 4 | Submerged land-lease |  | Payments to the state or federal regulatory authorities for rights to operate marine energy converter project on publically owned seabed or lakebed.
2.1.2.2 | 4 | Onshore land-lease |  | Payments to land owners for rights to operate transmission lines, onshore substation, or other facilities.
2.1.2.3 | 4 | Transmission Charges/Rights |  | Any payments to Transmissions Systems Operators or Transmission Asset Owners for rights to transport generated power.
2.1.2.4 | 4 | Federal Energy Regulatory Commission (FERC) Fees |  | Fees paid to Federal Energy Regulatory Commission (FERC) during operations.
2.1.3 | 3 | Insurance | 25.2644 | Insurance policies held by project company or operations manager during operational period.
2.1.4 | 3 | Operations, Management, and General Administration | 0 | Activities necessary to forecast, dispatch, sell, and manage the production of power from the plant. Includes both on-site and off-site personnel, software, and equipment to coordinate high voltage equipment, switching, port activities, marine activities, weather forecasting.
2.1.4.1 | 4 | Generation Planning and Integration |  | Efforts to forecast, sell, and dispatch power generated by the facility.
2.1.4.2 | 4 | Operating Facilities |  | Co-located offices, parts store and quayside facility, helicopter facilities, etc.
2.1.4.3 | 4 | Operating Equipment |  | Lease payments for operating equipment held by the project to support operations (e.g., cranes, fork trucks).
2.1.4.4 | 4 | Sales, General, & Administrative |  | Includes financial reporting, public relations, procurement, parts and stock management, Health, Safety, and Environment (HS&E) management, training, subcontracts and general administration.
2.1.4.5 | 4 | Marine Energy Converter Power Consumption |  | Charges for power drawn from the grid by the marine hydrokinetic project (e.g., marine energy converter, substation) during operation.
2.1.4.6 | 4 | Weather Forecasting |  | Daily 96 hour forecast of metocean conditions used to plan maintenance visits and project power production.
2.1.4.7 | 4 | Marine Management |  | Coordination of port equipment, vessels, and personnel to carry out maintenance and inspections of generation and transmission equipment.
2.1.4.8 | 4 | Condition Monitoring |  | Monitoring of SCADA data from marine energy converter components to optimize performance and identify component faults.
2.1.4.9 | 4 | Operating Margin |  | Any margin earned by an independent operations management company.
2.1.4.10 | 4 | Professional Advisory Services |  | Legal support, external consultants, accounting, etc., during operation.
2.2 | 2 | Maintenance | 108.6159 | Vessel, labor, and equipment costs of operations for the project.
2.2.1 | 3 | Long Term Service Agreement | 0 | Annualized cost of a contract, generally between the owner and marine energy converter OEM or Third Party, to maintain the water power project at a guaranteed level of availability for a defined period, will likely replace scheduled and unscheduled maintenance categories below for duration of contract
2.2.2 | 3 | Scheduled Maintenance | 54.308 | Planned and routine activities to ensure that marine energy converters, substructures, and all related systems are operating correctly, at optimal efficiency, and to minimize unscheduled breakdowns/downtime, includes cost of vessels, labor, equipment, spare parts and consumables. Sometimes referred to as preventative maintenance.
2.2.2.1 | 4 | Marine Energy Converter Scheduled Maintenance |  | Planned maintenance activities for marine energy converter systems.
2.2.2.1.1 | 5 | Structural Assembly Scheduled Maintenance |  | Planned maintenance activities to the structural assembly.
2.2.2.1.2 | 5 | Power Conversion Chain (PCC) Scheduled Maintenance |  | Planned maintenance activities to the power conversion chain.
2.2.2.2 | 4 | Balance of System (BOS) Scheduled Maintenance |  | Planned maintenance activities for balance of system.
2.2.2.2.1 | 5 | Regular Cable Surveys |  | Surveys of array and export cable routes to ensure coverage and determine cable burial depth.
2.2.2.2.2 | 5 | Substructure & Foundation Inspections |  | Inspections covering above water and under-water aspects of the substructure and foundation as well as the integrity of the cathodic protection system maintenance.
2.2.2.2.3 | 5 | Electrical Transforming Equipment Inspection |  | Inspections of switchgears, transformers and back-up power supply.
2.2.2.2.4 | 5 | Direct Current (DC) Convertor Inspection |  | Inspection of DC convertor equipment and filtering equipment.
2.2.2.2.5 | 5 | Onshore Electric Infrastructure |  | Inspections of switchgear, transformers and any connections.
2.2.3 | 3 | Unscheduled Maintenance | 54.308 | Interventions and other activities to respond to random failures. Costs include equipment and vessels, labor, replacement parts, and consumables. Also known as corrective maintenance.
2.2.3.1 | 4 | Marine Energy Converter Unscheduled Maintenance |  | Unplanned maintenance activities for marine energy converter systems.
2.2.3.1.1 | 5 | Structural Assembly Unscheduled Maintenance |  | Unplanned maintenance activities to the structural assembly.
2.2.3.1.2 | 5 | Power Conversion Chain (PCC) Unscheduled Maintenance |  | Unplanned maintenance activities to the power conversion chain.
2.2.3.2 | 4 | Balance of System (BOS) Unscheduled Maintenance |  | Unplanned maintenance activities for balance of system.
2.2.3.2.1 | 5 | Substructure & Foundation Inspections |  | Inspections covering above water and under-water aspects of the substructure and foundation as well as the integrity of the cathodic protection system maintenance.
2.2.3.2.2 | 5 | Electrical Transforming Equipment Inspection |  | Inspections of switchgears, transformers and back-up power supply.
2.2.3.2.3 | 5 | Direct Current (DC) Convertor Inspection |  | Inspection of DC convertor equipment and filtering equipment.
2.2.3.2.4 | 5 | Onshore Electric Infrastructure |  | Inspections of switchgear, transformers and any connections.
2.2.3.3 | 4 | Unscheduled Maintenance Contingency |  | Liquid financial instrument set up to respond to "known unknown" costs that arise during maintenance.
PLEASE SEND COMMENTS OR QUESTIONS about this CBS to:
National Renewable Energy Laboratory: Ben Maples (Ben.Maples@nrel.gov, 303-384-7137)

## Report Tables
Capex and Opex Table Rounding | 0 | # of digits to zero
Cost Basis in $'s | 1000
Total Cost in Thousands ($)
| 1 Unit | 10 Units | 50 Units | 100 Units
| Total Cost | Total Cost | Total Cost | Total Cost
Development | 4723 | 9528 | 12821 | 12336
Infrastructure | 990 | 4860 | 7566 | 17310
Mooring/Foundation | 525 | 4723 | 23615 | 47230
Device Structural Components | 5266 | 37796 | 149886 | 271294
Power Take Off | 1324 | 10252 | 43849 | 81488
Subsystem Integration & Profit Margin | 711 | 5277 | 21735 | 40001
Installation | 5909 | 9082 | 21531 | 37860
Contingency | 1945 | 8152 | 28100 | 50752
Total | 21393 | 89670 | 309103 | 558271
Capex and Opex Table Rounding | 1 | # of digits to zero
Capex
| 1 Unit | 10 Units | 50 Units | 100 Units
| $ / kW | $ / kW | $ / kW | $ / kW
Development | 4820 | 970 | 260 | 130
Infrastructure | 1010 | 500 | 150 | 180
Mooring/Foundation | 540 | 480 | 480 | 480
Device Structural Components | 5370 | 3860 | 3060 | 2770
Power Take Off | 1350 | 1050 | 890 | 830
Subsystem Integration & Profit Margin | 730 | 540 | 440 | 410
Installation | 6030 | 930 | 440 | 390
Contingency | 1980 | 830 | 570 | 520
Total | 21830 | 9160 | 6290 | 5710
Capex
| 10 Units |  | 50 Units |  | 100 Units
| cents/kWh | % | cents/kWh | % | cents/kWh | %
Development | 4.3352 | 10.63% | 1.1667 | 4.148% | 0.56128 | 2.21%
Infrastructure | 2.2112 | 5.42% | 0.68847 | 2.448% | 0.78756 | 3.101%
Mooring/Foundation | 2.1488 | 5.267% | 2.1488 | 7.64% | 2.1488 | 8.46%
Device Structural Components | 17.1964 | 42.15% | 13.6389 | 48.49% | 12.3432 | 48.6%
Power Take Off | 4.6642 | 11.43% | 3.99 | 14.19% | 3.7075 | 14.6%
Subsystem Integration & Profit Margin | 2.4009 | 5.885% | 1.9778 | 7.032% | 1.82 | 7.165%
Installation | 4.1321 | 10.13% | 1.9592 | 6.966% | 1.7225 | 6.782%
Contingency | 3.7089 | 9.091% | 2.557 | 9.091% | 2.3091 | 9.091%
Total | 40.7976 |  | 28.1269 |  | 25.3999
Capex and Opex Table Rounding | 0 | # of digits to zero
Cost Basis in $'s | 1000
Annual Cost in Thousands ($)
| 1 Unit | 10 Units | 50 Units | 100 Units
| Total Cost / yr | Total Cost / yr | Total Cost / yr | Total Cost / yr
Insurance | 294 | 1440 | 2682 | 2476
Environmental Monitoring & Regulatory Compliance | 710 | 1121 | 1121 | 1121
Marine Operations | 25 | 249 | 525 | 1051
Shoreside Operations | 142 | 400 | 455 | 675
Replacement Parts | 126 | 1149 | 5391 | 8219
Consumables | 7 | 70 | 350 | 700
Total | 1304 | 4429 | 10524 | 14242
Capex and Opex Table Rounding | 1 | # of digits to zero
Opex
| 1 Unit | 10 Units | 50 Units | 100 Units
| $ / kW-yr | $ / kW-yr | $ / kW-yr | $ / kW-yr
Insurance | 300 | 150 | 50 | 30
Environmental Monitoring & Regulatory Compliance | 720 | 110 | 20 | 10
Marine Operations | 30 | 30 | 10 | 10
Shoreside Operations | 140 | 40 | 10 | 10
Replacement Parts | 130 | 120 | 110 | 80
Consumables | 10 | 10 | 10 | 10
Total | 1330 | 460 | 210 | 150
Opex
| 10 Units |  | 50 Units |  | 100 Units
| cents/kWh | % | cents/kWh | % | cents/kWh | %
Insurance | 6.0655 | 32.51% | 2.2596 | 25.48% | 1.043 | 17.39%
Environmental Monitoring & Regulatory Compliance | 4.7225 | 25.31% | 0.94449 | 10.65% | 0.47225 | 7.871%
Marine Operations | 1.0492 | 5.623% | 0.44267 | 4.992% | 0.44267 | 7.379%
Shoreside Operations | 1.6848 | 9.03% | 0.3831 | 4.321% | 0.28421 | 4.737%
Replacement Parts | 4.8403 | 25.94% | 4.5423 | 51.23% | 3.4624 | 57.71%
Consumables | 0.29489 | 1.581% | 0.29489 | 3.326% | 0.29489 | 4.915%
Total | 18.6572 |  | 8.867 |  | 5.9995
Capex & Opex
| 10 Units |  | 50 Units |  | 100 Units
| cents/kWh | % | cents/kWh | % | cents/kWh | %
Device | 26.4104 | 44.42% | 21.7555 | 58.81% | 20.0195 | 63.76%
Infrastructure | 2.2112 | 3.719% | 0.68847 | 1.861% | 0.78756 | 2.508%
Development | 4.3352 | 7.292% | 1.1667 | 3.154% | 0.56128 | 1.788%
Installation | 4.1321 | 6.95% | 1.9592 | 5.296% | 1.7225 | 5.486%
Contingency | 3.7089 | 6.238% | 2.557 | 6.912% | 2.3091 | 7.354%
Operation and Maintenance | 18.6572 | 31.38% | 8.867 | 23.97% | 5.9995 | 19.11%
Total | 59.4548 |  | 36.9939 |  | 31.3994

## Report Graphs
# of Units | 1 | 10 | 50 | 100
Installed Capacity (kW) | 980 | 9800 | 49000 | 98000
Installed Capacity (MW) | 0.98 | 9.8 | 49 | 98

## Performance & Economics
Technical Input Parameters | [13 empty] | Resource and Performance Outputs
Note: Inputs shown in green
Power Conversion System Parameters | [13 empty] | Site Resource Parameters
| PTO Efficiency |  |  |  |  | 70% | [8 empty] | Average Hs |  |  | 2.3812 | m
| Rated Power |  |  |  |  | 980 | kW | [7 empty] | Average Te |  |  | 9.2517 | sec
[15 empty] | Average Power Flux |  |  | 33.5011 | kW/m
Array Parameters
| Array/Turbine Availability |  |  |  |  | 95%
| Transmission Efficiency |  |  |  |  | 98%
Energy Extraction
[15 empty] | Average Extracted Power |  |  | 415.8 | kW | Note: Includes directionality efficiency of 70% | 594
[15 empty] | Average Electric Power |  |  | 291.06 | kW
[15 empty] | Rated Electric Power |  |  | 980 | kW
[15 empty] | Machine Capacity Factor |  |  | 29.7%
[15 empty] | Annual Output |  |  | 2373.7573 | MWh/year
[15 empty] | # of US homes equivalent |  |  | 223.8923
Wave Resource Frequency Distribution (unnormalized)
Te
|  |  |  | 4.5 | 5.5 | 6.5 | 7.5 | 8.5 | 9.5 | 10.5 | 11.5 | 12.5 | 13.5 | 14.5 | 15.5 | 16.5 | 17.5 | 18.5 | 19.5
|  | Hs | 0.25 | 0 | 0 | 0 | 0 | 0 | 0 | 0 | 0 | 0 | 0 | 0 | 0 | 0 | 0 | 0 | 0 | 0
|  |  | 0.75 | 0 | 4 | 70 | 101 | 64 | 67 | 30 | 4 | 0 | 1 | 0 | 1 | 0 | 0 | 0 | 0 | 342
|  |  | 1.25 | 2 | 122 | 342 | 461 | 510 | 360 | 182 | 54 | 14 | 0 | 0 | 0 | 1 | 1 | 0 | 0 | 2049
|  |  | 1.75 | 0 | 122 | 553 | 534 | 513 | 430 | 252 | 141 | 80 | 7 | 0 | 0 | 0 | 1 | 0 | 0 | 2633
|  |  | 2.25 | 0 | 30 | 437 | 531 | 454 | 511 | 395 | 186 | 148 | 41 | 4 | 2 | 1 | 0 | 0 | 0 | 2740
|  |  | 2.75 | 0 | 1 | 193 | 314 | 243 | 407 | 409 | 220 | 142 | 47 | 9 | 8 | 0 | 0 | 0 | 0 | 1993
|  |  | 3.25 | 0 | 0 | 15 | 116 | 115 | 245 | 298 | 181 | 101 | 50 | 18 | 5 | 0 | 0 | 0 | 0 | 1144
|  |  | 3.75 | 0 | 0 | 2 | 11 | 29 | 127 | 242 | 189 | 66 | 41 | 28 | 7 | 0 | 0 | 0 | 0 | 742
|  |  | 4.25 | 0 | 0 | 0 | 1 | 6 | 27 | 125 | 160 | 69 | 37 | 19 | 11 | 4 | 0 | 0 | 0 | 459
|  |  | 4.75 | 0 | 0 | 0 | 0 | 2 | 5 | 40 | 55 | 47 | 29 | 16 | 8 | 1 | 0 | 0 | 0 | 203
|  |  | 5.25 | 0 | 0 | 0 | 0 | 0 | 2 | 16 | 26 | 32 | 20 | 8 | 3 | 2 | 0 | 0 | 0 | 109
|  |  | 5.75 | 0 | 0 | 0 | 0 | 0 | 1 | 6 | 19 | 13 | 18 | 10 | 1 | 1 | 0 | 0 | 0 | 69
|  |  | 6.25 | 0 | 0 | 0 | 0 | 0 | 0 | 3 | 8 | 10 | 16 | 6 | 1 | 0 | 0 | 0 | 0 | 44
|  |  | 6.75 | 0 | 0 | 0 | 0 | 0 | 0 | 0 | 0 | 2 | 4 | 1 | 1 | 0 | 0 | 0 | 0 | 8
|  |  | 7.25 | 0 | 0 | 0 | 0 | 0 | 0 | 0 | 1 | 1 | 2 | 1 | 1 | 0 | 0 | 0 | 0 | 6
|  |  | 7.75 | 0 | 0 | 0 | 0 | 0 | 0 | 0 | 0 | 0 | 2 | 1 | 0 | 0 | 0 | 0 | 0 | 3
|  |  | 8.25 | 0 | 0 | 0 | 0 | 0 | 0 | 0 | 0 | 0 | 0 | 1 | 0 | 0 | 0 | 0 | 0 | 1
|  |  | 8.75 | 0 | 0 | 0 | 0 | 0 | 0 | 0 | 0 | 0 | 0 | 2 | 0 | 0 | 0 | 0 | 0 | 2
|  |  | 9.25 | 0 | 0 | 0 | 0 | 0 | 0 | 0 | 0 | 0 | 0 | 0 | 0 | 0 | 0 | 0 | 0 | 0
|  |  | 9.75 | 0 | 0 | 0 | 0 | 0 | 0 | 0 | 0 | 0 | 0 | 0 | 0 | 0 | 0 | 0 | 0 | 0
|  |  |  | 2 | 279 | 1612 | 2069 | 1936 | 2182 | 1998 | 1244 | 725 | 315 | 124 | 49 | 10 | 2 | 0 | 0
Wave Resource Power Flux
Te
|  |  |  | 4.5 | 5.5 | 6.5 | 7.5 | 8.5 | 9.5 | 10.5 | 11.5 | 12.5 | 13.5 | 14.5 | 15.5 | 16.5 | 17.5 | 18.5 | 19.5
|  | Hs | 0.25 | 0 | 0 | 0 | 0 | 0 | 0 | 0 | 0 | 0 | 0 | 0 | 0 | 0 | 0 | 0 | 0 | 0
|  |  | 0.75 | 0 | 1.5159 | 1.7916 | 2.0672 | 2.3428 | 2.6184 | 2.8941 | 3.1697 | 0 | 3.7209 | 0 | 4.2722 | 0 | 0 | 0 | 0 | 24.3928
|  |  | 1.25 | 3.4453 | 4.2109 | 4.9766 | 5.7422 | 6.5078 | 7.2734 | 8.0391 | 8.8047 | 9.5703 | 0 | 0 | 0 | 12.6328 | 13.3984 | 0 | 0 | 84.6016
|  |  | 1.75 | 0 | 8.2534 | 9.7541 | 11.2547 | 12.7553 | 14.2559 | 15.7566 | 17.2572 | 18.7578 | 20.2584 | 0 | 0 | 0 | 26.2609 | 0 | 0 | 154.5644
|  |  | 2.25 | 0 | 13.6434 | 16.1241 | 18.6047 | 21.0853 | 23.5659 | 26.0466 | 28.5272 | 31.0078 | 33.4884 | 35.9691 | 38.4497 | 40.9303 | 0 | 0 | 0 | 327.4425
|  |  | 2.75 | 0 | 20.3809 | 24.0866 | 27.7922 | 31.4978 | 35.2034 | 38.9091 | 42.6147 | 46.3203 | 50.0259 | 53.7316 | 57.4372 | 0 | 0 | 0 | 0 | 427.9997
|  |  | 3.25 | 0 | 0 | 33.6416 | 38.8172 | 43.9928 | 49.1684 | 54.3441 | 59.5197 | 64.6953 | 69.8709 | 75.0466 | 80.2222 | 0 | 0 | 0 | 0 | 569.3187
|  |  | 3.75 | 0 | 0 | 44.7891 | 51.6797 | 58.5703 | 65.4609 | 72.3516 | 79.2422 | 86.1328 | 93.0234 | 99.9141 | 106.8047 | 0 | 0 | 0 | 0 | 757.9688
|  |  | 4.25 | 0 | 0 | 0 | 66.3797 | 75.2303 | 84.0809 | 92.9316 | 101.7822 | 110.6328 | 119.4834 | 128.3341 | 137.1847 | 146.0353 | 0 | 0 | 0 | 1062.075
|  |  | 4.75 | 0 | 0 | 0 | 0 | 93.9728 | 105.0284 | 116.0841 | 127.1397 | 138.1953 | 149.2509 | 160.3066 | 171.3622 | 182.4178 | 0 | 0 | 0 | 1243.7578
|  |  | 5.25 | 0 | 0 | 0 | 0 | 0 | 128.3034 | 141.8091 | 155.3147 | 168.8203 | 182.3259 | 195.8316 | 209.3372 | 222.8428 | 0 | 0 | 0 | 1404.585
|  |  | 5.75 | 0 | 0 | 0 | 0 | 0 | 153.9059 | 170.1066 | 186.3072 | 202.5078 | 218.7084 | 234.9091 | 251.1097 | 267.3103 | 0 | 0 | 0 | 1684.865
|  |  | 6.25 | 0 | 0 | 0 | 0 | 0 | 0 | 200.9766 | 220.1172 | 239.2578 | 258.3984 | 277.5391 | 296.6797 | 0 | 0 | 0 | 0 | 1492.9688
|  |  | 6.75 | 0 | 0 | 0 | 0 | 0 | 0 | 0 | 0 | 279.0703 | 301.3959 | 323.7216 | 346.0472 | 0 | 0 | 0 | 0 | 1250.235
|  |  | 7.25 | 0 | 0 | 0 | 0 | 0 | 0 | 0 | 296.1897 | 321.9453 | 347.7009 | 373.4566 | 399.2122 | 0 | 0 | 0 | 0 | 1738.5047
|  |  | 7.75 | 0 | 0 | 0 | 0 | 0 | 0 | 0 | 0 | 0 | 397.3134 | 426.7441 | 0 | 0 | 0 | 0 | 0 | 824.0575
|  |  | 8.25 | 0 | 0 | 0 | 0 | 0 | 0 | 0 | 0 | 0 | 0 | 483.5841 | 0 | 0 | 0 | 0 | 0 | 483.5841
|  |  | 8.75 | 0 | 0 | 0 | 0 | 0 | 0 | 0 | 0 | 0 | 0 | 543.9766 | 0 | 0 | 0 | 0 | 0 | 543.9766
|  |  | 9.25 | 0 | 0 | 0 | 0 | 0 | 0 | 0 | 0 | 0 | 0 | 0 | 0 | 0 | 0 | 0 | 0 | 0
|  |  | 9.75 | 0 | 0 | 0 | 0 | 0 | 0 | 0 | 0 | 0 | 0 | 0 | 0 | 0 | 0 | 0 | 0 | 0
|  |  |  | 3.4453 | 48.0047 | 135.1634 | 222.3375 | 345.9553 | 668.8653 | 940.2487 | 1325.9859 | 1716.9141 | 2244.9656 | 3413.0644 | 2098.1188 | 872.1694 | 39.6594 | 0 | 0
Unconstrained Device Performance
Te
|  |  |  | 4.5 | 5.5 | 6.5 | 7.5 | 8.5 | 9.5 | 10.5 | 11.5 | 12.5 | 13.5 | 14.5 | 15.5 | 16.5 | 17.5 | 18.5 | 19.5
|  | Hs | 0.25
0.75
1.25
1.75
2.25
2.75
3.25
3.75
4.25
4.75
5.25
5.75
6.25
6.75
7.25
7.75
8.25
8.75
9.25
9.75
Constrained Device Performance
Te
|  |  |  | 4.5 | 5.5 | 6.5 | 7.5 | 8.5 | 9.5 | 10.5 | 11.5 | 12.5 | 13.5 | 14.5 | 15.5 | 16.5 | 17.5 | 18.5 | 19.5
|  | Hs | 0.25 | 0 | 0 | 0 | 0 | 0 | 0 | 0 | 0 | 0 | 0 | 0 | 0 | 0 | 0 | 0 | 0
|  |  | 0.75 | 0 | 0 | 0 | 0 | 0 | 0 | 0 | 0 | 0 | 0 | 0 | 0 | 0 | 0 | 0 | 0
|  |  | 1.25 | 0 | 0 | 0 | 0 | 0 | 0 | 0 | 0 | 0 | 0 | 0 | 0 | 0 | 0 | 0 | 0
|  |  | 1.75 | 0 | 0 | 0 | 0 | 0 | 0 | 0 | 0 | 0 | 0 | 0 | 0 | 0 | 0 | 0 | 0
|  |  | 2.25 | 0 | 0 | 0 | 0 | 0 | 0 | 0 | 0 | 0 | 0 | 0 | 0 | 0 | 0 | 0 | 0
|  |  | 2.75 | 0 | 0 | 0 | 0 | 0 | 0 | 0 | 0 | 0 | 0 | 0 | 0 | 0 | 0 | 0 | 0
|  |  | 3.25 | 0 | 0 | 0 | 0 | 0 | 0 | 0 | 0 | 0 | 0 | 0 | 0 | 0 | 0 | 0 | 0
|  |  | 3.75 | 0 | 0 | 0 | 0 | 0 | 0 | 0 | 0 | 0 | 0 | 0 | 0 | 0 | 0 | 0 | 0
|  |  | 4.25 | 0 | 0 | 0 | 0 | 0 | 0 | 0 | 0 | 0 | 0 | 0 | 0 | 0 | 0 | 0 | 0
|  |  | 4.75 | 0 | 0 | 0 | 0 | 0 | 0 | 0 | 0 | 0 | 0 | 0 | 0 | 0 | 0 | 0 | 0
|  |  | 5.25 | 0 | 0 | 0 | 0 | 0 | 0 | 0 | 0 | 0 | 0 | 0 | 0 | 0 | 0 | 0 | 0
|  |  | 5.75 | 0 | 0 | 0 | 0 | 0 | 0 | 0 | 0 | 0 | 0 | 0 | 0 | 0 | 0 | 0 | 0
|  |  | 6.25 | 0 | 0 | 0 | 0 | 0 | 0 | 0 | 0 | 0 | 0 | 0 | 0 | 0 | 0 | 0 | 0
|  |  | 6.75 | 0 | 0 | 0 | 0 | 0 | 0 | 0 | 0 | 0 | 0 | 0 | 0 | 0 | 0 | 0 | 0
|  |  | 7.25 | 0 | 0 | 0 | 0 | 0 | 0 | 0 | 0 | 0 | 0 | 0 | 0 | 0 | 0 | 0 | 0
|  |  | 7.75 | 0 | 0 | 0 | 0 | 0 | 0 | 0 | 0 | 0 | 0 | 0 | 0 | 0 | 0 | 0 | 0
|  |  | 8.25 | 0 | 0 | 0 | 0 | 0 | 0 | 0 | 0 | 0 | 0 | 0 | 0 | 0 | 0 | 0 | 0
|  |  | 8.75 | 0 | 0 | 0 | 0 | 0 | 0 | 0 | 0 | 0 | 0 | 0 | 0 | 0 | 0 | 0 | 0
|  |  | 9.25 | 0 | 0 | 0 | 0 | 0 | 0 | 0 | 0 | 0 | 0 | 0 | 0 | 0 | 0 | 0 | 0
|  |  | 9.75 | 0 | 0 | 0 | 0 | 0 | 0 | 0 | 0 | 0 | 0 | 0 | 0 | 0 | 0 | 0 | 0
Economic Parameters (Utility Generator Model)
| Plant Life (years) |  |  |  |  | 20
| Federal Tax Rate |  |  |  |  | 40%
| State Tax Rate |  |  |  |  | 0%
| Effective Tax Rate |  |  |  |  | 40%
| Construction Finance Rate |  |  |  |  | 8%
| % Construction Spending during Year 0 |  |  |  |  | 50%
| % Construction Spending during Year 1 |  |  |  |  | 50%
| Equity |  |  |  |  | 50%
| Return on Equity |  |  |  |  | 9.7%
| Debt |  |  |  |  | 50%
| Return on Debt |  |  |  |  | 8%
| Weighted Average Cost of Capital (After tax) |  |  |  |  | 7.25%
| MACRS Depreciation |  |  |  | Year 1 | 20%
[5 empty] | Year 2 | 32%
[5 empty] | Year 3 | 19.2%
[5 empty] | Year 4 | 11.52%
[5 empty] | Year 5 | 11.52%
[5 empty] | Year 6 | 5.76%
| Annual Construction Multiplier - Year 1 |  |  |  |  | 1.0235 | 1+(1-T)*[ (1+ (Construction Finance Rate))^(t+0.5) - 1 ]
| Annual Construction Multiplier - Year 2 |  |  |  |  | 1.0734 | 1+(1-T)*[ (1+ (Construction Finance Rate))^(t+0.5) - 1 ]
| Construction Cost Multiplier (CCMult) |  |  |  |  | 1.0485
| Capital Recovery Factor (WACC,Plant Life) |  |  |  |  | 0.096235
| PVdepr |  |  |  |  | 0.82641
| Fixed Charge Rate |  |  |  |  | 10.8% | CCmult*CRF*(1-T*PVdepr)/(1-T) |  |  | Note: Adjusted Value to match DoE requirements

## CBS (CoE)
Plant Rated Capacity (kW) | [5 empty] | 980 |  | 9800 |  | 49000 |  | 98000
MWh/Year | [5 empty] | 2373.7573 |  | 23737.5729 |  | 118687.8647 |  | 237375.7294
Cost Breakdown Structure for WEC Rated at 286 kW | [5 empty] | Units
[5 empty] | Weight (tonnes) | 1 | in% | 10 | in% | 50 | in % | 100 | in %
1 | Capex
1.1 |  | Development |  |  |  | 21.4863 | 22.08% | 4.3352 | 10.63% | 1.1667 | 4.148% | 0.56128 | 2.21%
1.1.1 |  |  | Permitting and Environmental Compliance |  |  | 16.3905 | 16.84% | 3.1211 | 7.65% | 0.63856 | 2.27% | 0.31928 | 1.257%
1.1.1.1 |  |  |  | Siting & Scoping |  | 1.5242 | 1.566% | 0.19336 | 0.474% | 0.038673 | 0.1375% | 0.019336 | 0.07613%
1.1.1.2 |  |  |  | Pre-Installation Studies |  | 7.4275 | 7.631% | 1.2967 | 3.178% | 0.25319 | 0.9002% | 0.1266 | 0.4984%
1.1.1.3 |  |  |  | Post-Installation Studies |  | 3.2303 | 3.319% | 1.0328 | 2.532% | 0.20656 | 0.7344% | 0.10328 | 0.4066%
1.1.1.4 |  |  |  | NEPA & Process |  | 4.2085 | 4.324% | 0.59829 | 1.466% | 0.14013 | 0.4982% | 0.070066 | 0.2759%
1.1.2 |  |  | Site Assessment |  |  | 0.88248 | 0.9067% | 0.13379 | 0.3279% | 0.026758 | 0.09513% | 0.013379 | 0.05267%
1.1.3 |  |  | Project Design, Engineering, and Management |  |  | 4.2133 | 4.329% | 1.0803 | 2.648% | 0.50137 | 1.783% | 0.22862 | 0.9001%
1.2 |  | Infrastructure |  |  |  | 4.5043 | 4.628% | 2.2112 | 5.42% | 0.68847 | 2.448% | 0.78756 | 3.101%
1.2.1 |  |  | Subsea Cables |  |  | 4.0948 | 4.207% | 0.40948 | 1.004% | 0.30574 | 1.087% | 0.39583 | 1.558%
1.2.2 |  |  | Terminations and Connectors |  |  | 0.40948 | 0.4207% | 0.040948 | 0.1004% | 0.030574 | 0.1087% | 0.039583 | 0.1558%
1.2.3 |  |  | Dockside Improvements |  |  | 0 | 0% | 0 | 0% | 0 | 0% | 0 | 0%
1.2.4 |  |  | Dedicated O&M Vessel |  |  | 0 | 0% | 1.7608 | 4.316% | 0.35215 | 1.252% | 0.35215 | 1.386%
1.2.5 |  |  | Other |  |  | 0 | 0% | 0 | 0% | 0 | 0% | 0 | 0%
1.3 |  | Mooring/Foundation |  |  |  | 2.3876 | 2.453% | 2.1488 | 5.267% | 2.1488 | 7.64% | 2.1488 | 8.46%
1.3.1 |  |  | Mooring lines/chain |  |  | 0.83022 | 0.853% | 0.74719 | 1.831% | 0.74719 | 2.657% | 0.74719 | 2.942%
1.3.2 |  |  | Anchors |  |  | 0.81895 | 0.8414% | 0.73706 | 1.807% | 0.73706 | 2.62% | 0.73706 | 2.902%
1.3.3 |  |  | Buoyancy |  |  | 0.27298 | 0.2805% | 0.24569 | 0.6022% | 0.24569 | 0.8735% | 0.24569 | 0.9673%
1.3.4 |  |  | Connecting Hardware (shackles etc.) |  |  | 0.46544 | 0.4782% | 0.4189 | 1.027% | 0.4189 | 1.489% | 0.4189 | 1.649%
1.3.5 |  |  | Other |  |  | 0 | 0% | 0 | 0% | 0 | 0% | 0 | 0%
1.4 |  | Device Structural Components |  |  | 455 | 23.9578 | 24.62% | 17.1964 | 42.15% | 13.6389 | 48.49% | 12.3432 | 48.6%
1.4.1 |  |  | OE Buoy Hull (50m x 40m) |  | 425 | 22.817 | 23.44% | 16.3775 | 40.14% | 12.9894 | 46.18% | 11.7554 | 46.28%
1.4.4 |  |  | Device Access (Railings, Ladders, etc) |  | 30 | 1.1408 | 1.172% | 0.81888 | 2.007% | 0.64947 | 2.309% | 0.58777 | 2.314%
1.5 |  | Power Take Off |  |  | 20 | 6.0242 | 6.19% | 4.6642 | 11.43% | 3.99 | 14.19% | 3.7075 | 14.6%
1.5.1 |  |  | Generator |  |  | 0.31876 | 0.3275% | 0.26882 | 0.6589% | 0.23863 | 0.8484% | 0.2267 | 0.8925%
1.5.2 |  |  | Frequency Converter |  |  | 1.3649 | 1.402% | 1.1511 | 2.821% | 1.0218 | 3.633% | 0.97075 | 3.822%
1.5.3 |  |  | Step-up Transformer |  |  | 0.90995 | 0.9349% | 0.76739 | 1.881% | 0.68123 | 2.422% | 0.64717 | 2.548%
1.5.4 |  |  | Riser Cable |  |  | 0.22749 | 0.2337% | 0.22749 | 0.5576% | 0.22749 | 0.8088% | 0.22749 | 0.8956%
1.5.5 |  |  | Hydro-Air Turbine |  |  | 1.8199 | 1.87% | 1.2825 | 3.143% | 1.0042 | 3.57% | 0.90374 | 3.558%
1.5.6 |  |  | Assembly, Testing & QA |  |  | 0.9282 | 0.9537% | 0.73945 | 1.812% | 0.63467 | 2.256% | 0.59517 | 2.343%
1.5.7 |  |  | PTO mounting |  |  | 0.45497 | 0.4675% | 0.22749 | 0.5576% | 0.18199 | 0.647% | 0.13649 | 0.5374%
1.6 |  | Subsystem Integration & Profit Margin |  |  |  | 3.237 | 3.326% | 2.4009 | 5.885% | 1.9778 | 7.032% | 1.82 | 7.165%
1.7 |  | Installation |  |  |  | 26.8823 | 27.62% | 4.1321 | 10.13% | 1.9592 | 6.966% | 1.7225 | 6.782%
1.7.1 |  |  | Transport to Staging Site |  |  | 0.13536 | 0.1391% | 0.13536 | 0.3318% | 0.13536 | 0.4812% | 0.13536 | 0.5329%
1.7.2 |  |  | Cable Shore Landing |  |  | 3.0347 | 3.118% | 0.34906 | 0.8556% | 0.069811 | 0.2482% | 0.069793 | 0.2748%
1.7.3 |  |  | Mooring/Foundation System |  |  | 14.5311 | 14.93% | 1.7765 | 4.354% | 0.64278 | 2.285% | 0.50107 | 1.973%
1.7.4 |  |  | Cable Installation |  |  | 6.8589 | 7.047% | 1.0374 | 2.543% | 0.40982 | 1.457% | 0.33138 | 1.305%
1.7.5 |  |  | Device Installation |  |  | 1.1611 | 1.193% | 0.41688 | 1.022% | 0.35073 | 1.247% | 0.34246 | 1.348%
1.7.6 |  |  | Device Comissioning |  |  | 1.1611 | 1.193% | 0.41688 | 1.022% | 0.35073 | 1.247% | 0.34246 | 1.348%
1.8 |  | Decommissioning |  |  |  | 0 | 0% | 0 | 0% | 0 | 0% | 0 | 0%
1.9 |  | Contingency |  |  |  | 8.8479 | 9.091% | 3.7089 | 9.091% | 2.557 | 9.091% | 2.3091 | 9.091%
Total Installed Cost (omits Decommissioning) |  |  |  |  | 475 | 97.3273 | 100% | 40.7976 | 100% | 28.1269 | 100% | 25.3999 | 100%
2 | Annualized OPEX |  |  |  |  | 54.9253 | 56.43% | 18.6572 | 45.73% | 8.867 | 31.53% | 5.9995 | 23.62%
2.1 |  | Insurance |  |  |  | 12.4061 | 12.75% | 6.0655 | 14.87% | 2.2596 | 8.033% | 1.043 | 4.106%
2.2 |  | Environmental Monitoring and Regulatory Compliance |  |  |  | 29.9104 | 30.73% | 4.7225 | 11.58% | 0.94449 | 3.358% | 0.47225 | 1.859%
2.3 |  | Marine Operations |  |  |  | 1.0492 | 1.078% | 1.0492 | 2.572% | 0.44267 | 1.574% | 0.44267 | 1.743%
2.4 |  | Shoreside Operations |  |  |  | 5.9636 | 6.127% | 1.6848 | 4.13% | 0.3831 | 1.362% | 0.28421 | 1.119%
2.5 |  | Replacement Parts |  |  |  | 5.3011 | 5.447% | 4.8403 | 11.86% | 4.5423 | 16.15% | 3.4624 | 13.63%
2.6 |  | Consumables |  |  |  | 0.29489 | 0.303% | 0.29489 | 0.7228% | 0.29489 | 1.048% | 0.29489 | 1.161%
Total Annual OPEX | [5 empty] | 54.9253 | 56.43% | 18.6572 | 45.73% | 8.867 | 31.53% | 5.9995 | 23.62%
Sum | [5 empty] | 152.2526 |  | 59.4548 |  | 36.9939 |  | 31.3994

## CBS ($ per kW)
Plant Rated Capacity (kW) | [5 empty] | 980 |  | 9800 |  | 49000 |  | 98000
Cost Breakdown Structure for WEC Rated at 286 kW | [5 empty] | Units
[5 empty] | Weight (tonnes) | 1 | in% | 10 | in% | 50 | in % | 100 | in %
1 | Capex
1.1 |  | Development |  |  |  | 4818.893 | 22.08% | 972.2837 | 10.63% | 261.6617 | 4.148% | 125.8826 | 2.21%
1.1.1 |  |  | Permitting and Environmental Compliance |  |  | 3676.0204 | 16.84% | 700 | 7.65% | 143.2143 | 2.27% | 71.6071 | 1.257%
1.1.1.1 |  |  |  | Siting & Scoping |  | 341.8367 | 1.566% | 43.3673 | 0.474% | 8.6735 | 0.1375% | 4.3367 | 0.07613%
1.1.1.2 |  |  |  | Pre-Installation Studies |  | 1665.8163 | 7.631% | 290.8163 | 3.178% | 56.7857 | 0.9002% | 28.3929 | 0.4984%
1.1.1.3 |  |  |  | Post-Installation Studies |  | 724.4898 | 3.319% | 231.6327 | 2.532% | 46.3265 | 0.7344% | 23.1633 | 0.4066%
1.1.1.4 |  |  |  | NEPA & Process |  | 943.8776 | 4.324% | 134.1837 | 1.466% | 31.4286 | 0.4982% | 15.7143 | 0.2759%
1.1.2 |  |  | Site Assessment |  |  | 197.9214 | 0.9067% | 30.0062 | 0.3279% | 6.0012 | 0.09513% | 3.0006 | 0.05267%
1.1.3 |  |  | Project Design, Engineering, and Management |  |  | 944.9511 | 4.329% | 242.2774 | 2.648% | 112.4462 | 1.783% | 51.2749 | 0.9001%
1.2 |  | Infrastructure |  |  |  | 1010.2041 | 4.628% | 495.9184 | 5.42% | 154.4082 | 2.448% | 176.6327 | 3.101%
1.2.1 |  |  | Subsea Cables |  |  | 918.3673 | 4.207% | 91.8367 | 1.004% | 68.5714 | 1.087% | 88.7755 | 1.558%
1.2.2 |  |  | Terminations and Connectors |  |  | 91.8367 | 0.4207% | 9.1837 | 0.1004% | 6.8571 | 0.1087% | 8.8776 | 0.1558%
1.2.3 |  |  | Dockside Improvements |  |  | 0 | 0% | 0 | 0% | 0 | 0% | 0 | 0%
1.2.4 |  |  | Dedicated O&M Vessel |  |  | 0 | 0% | 394.898 | 4.316% | 78.9796 | 1.252% | 78.9796 | 1.386%
1.2.5 |  |  | Other |  |  | 0 | 0% | 0 | 0% | 0 | 0% | 0 | 0%
1.3 |  | Mooring/Foundation |  |  |  | 535.4847 | 2.453% | 481.9362 | 5.267% | 481.9362 | 7.64% | 481.9362 | 8.46%
1.3.1 |  |  | Mooring lines/chain |  |  | 186.199 | 0.853% | 167.5791 | 1.831% | 167.5791 | 2.657% | 167.5791 | 2.942%
1.3.2 |  |  | Anchors |  |  | 183.6735 | 0.8414% | 165.3061 | 1.807% | 165.3061 | 2.62% | 165.3061 | 2.902%
1.3.3 |  |  | Buoyancy |  |  | 61.2245 | 0.2805% | 55.102 | 0.6022% | 55.102 | 0.8735% | 55.102 | 0.9673%
1.3.4 |  |  | Connecting Hardware (shackles etc.) |  |  | 104.3878 | 0.4782% | 93.949 | 1.027% | 93.949 | 1.489% | 93.949 | 1.649%
1.3.5 |  |  | Other |  |  | 0 | 0% | 0 | 0% | 0 | 0% | 0 | 0%
1.4 |  | Device Structural Components |  |  | 455 | 5373.2143 | 24.62% | 3856.771 | 42.15% | 3058.8979 | 48.49% | 2768.3026 | 48.6%
1.4.1 |  |  | OE Buoy Hull (50m x 40m) |  | 425 | 5117.3469 | 23.44% | 3673.1153 | 40.14% | 2913.2361 | 46.18% | 2636.4786 | 46.28%
1.4.4 |  |  | Device Access (Railings, Ladders, etc) |  | 30 | 255.8673 | 1.172% | 183.6558 | 2.007% | 145.6618 | 2.309% | 131.8239 | 2.314%
1.5 |  | Power Take Off |  |  | 20 | 1351.0939 | 6.19% | 1046.0726 | 11.43% | 894.8691 | 14.19% | 831.5111 | 14.6%
1.5.1 |  |  | Generator |  |  | 71.4898 | 0.3275% | 60.2897 | 0.6589% | 53.5204 | 0.8484% | 50.8444 | 0.8925%
1.5.2 |  |  | Frequency Converter |  |  | 306.1224 | 1.402% | 258.1634 | 2.821% | 229.1767 | 3.633% | 217.7178 | 3.822%
1.5.3 |  |  | Step-up Transformer |  |  | 204.0816 | 0.9349% | 172.1089 | 1.881% | 152.7844 | 2.422% | 145.1452 | 2.548%
1.5.4 |  |  | Riser Cable |  |  | 51.0204 | 0.2337% | 51.0204 | 0.5576% | 51.0204 | 0.8088% | 51.0204 | 0.8956%
1.5.5 |  |  | Hydro-Air Turbine |  |  | 408.1633 | 1.87% | 287.6278 | 3.143% | 225.2087 | 3.57% | 202.6879 | 3.558%
1.5.6 |  |  | Assembly, Testing & QA |  |  | 208.1755 | 0.9537% | 165.842 | 1.812% | 142.3421 | 2.256% | 133.4831 | 2.343%
1.5.7 |  |  | PTO mounting |  |  | 102.0408 | 0.4675% | 51.0204 | 0.5576% | 40.8163 | 0.647% | 30.6122 | 0.5374%
1.6 |  | Subsystem Integration & Profit Margin |  |  |  | 725.9793 | 3.326% | 538.478 | 5.885% | 443.5703 | 7.032% | 408.175 | 7.165%
1.7 |  | Installation |  |  |  | 6029.1044 | 27.62% | 926.732 | 10.13% | 439.4128 | 6.966% | 386.3224 | 6.782%
1.7.1 |  |  | Transport to Staging Site |  |  | 30.3571 | 0.1391% | 30.3571 | 0.3318% | 30.3571 | 0.4812% | 30.3571 | 0.5329%
1.7.2 |  |  | Cable Shore Landing |  |  | 680.6122 | 3.118% | 78.2857 | 0.8556% | 15.6571 | 0.2482% | 15.6531 | 0.2748%
1.7.3 |  |  | Mooring/Foundation System |  |  | 3259.0138 | 14.93% | 398.4243 | 4.354% | 144.1625 | 2.285% | 112.3797 | 1.973%
1.7.4 |  |  | Cable Installation |  |  | 1538.2998 | 7.047% | 232.6699 | 2.543% | 91.9146 | 1.457% | 74.3202 | 1.305%
1.7.5 |  |  | Device Installation |  |  | 260.4107 | 1.193% | 93.4974 | 1.022% | 78.6607 | 1.247% | 76.8061 | 1.348%
1.7.6 |  |  | Device Comissioning |  |  | 260.4107 | 1.193% | 93.4974 | 1.022% | 78.6607 | 1.247% | 76.8061 | 1.348%
1.8 |  | Decommissioning |  |  |  | 6029.1044 | 27.62% | 926.732 | 10.13% | 439.4128 | 6.966% | 386.3224 | 6.782%
1.9 |  | Contingency |  |  |  | 1984.3974 | 9.091% | 831.8192 | 9.091% | 573.4756 | 9.091% | 517.8763 | 9.091%
Total Installed Cost (omits Decommissioning) | [5 empty] | 21828.371 | 100% | 9150.0111 | 100% | 6308.2318 | 100% | 5696.6388 | 100%
2 | Annualized OPEX |  |  |  |  | 1330.4004 | 6.095% | 451.9147 | 4.939% | 214.7767 | 3.405% | 145.3191 | 2.551%
2.1 |  | Insurance |  |  |  | 300.5016 | 1.377% | 146.9182 | 1.606% | 54.7309 | 0.8676% | 25.2644 | 0.4435%
2.2 |  | Environmental Monitoring and Regulatory Compliance |  |  |  | 724.4898 | 3.319% | 114.3878 | 1.25% | 22.8776 | 0.3627% | 11.4388 | 0.2008%
2.3 |  | Marine Operations |  |  |  | 25.4133 | 0.1164% | 25.4133 | 0.2777% | 10.7224 | 0.17% | 10.7224 | 0.1882%
2.4 |  | Shoreside Operations |  |  |  | 144.45 | 0.6618% | 40.8098 | 0.446% | 9.2794 | 0.1471% | 6.884 | 0.1208%
2.5 |  | Replacement Parts |  |  |  | 128.4029 | 0.5882% | 117.2429 | 1.281% | 110.0235 | 1.744% | 83.8666 | 1.472%
2.6 |  | Consumables |  |  |  | 7.1429 | 0.03272% | 7.1429 | 0.07806% | 7.1429 | 0.1132% | 7.1429 | 0.1254%
Total Annual OPEX | [5 empty] | 1330.4004 | 6.095% | 451.9147 | 4.939% | 214.7767 | 3.405% | 145.3191 | 2.551%

## CBS (Total)
Cost Breakdown Structure for WEC Rated at 286 kW | [5 empty] | Units
[5 empty] | Weight (tonnes) | 1 | in% | 10 | in% | 50 | in % | 100 | in %
1 | Capex
1.1 |  | Development |  |  |  | 4722515.1015 | 22.08% | 9528379.8471 | 10.63% | 12821424.7732 | 4.148% | 12336498.8865 | 2.21%
1.1.1 |  |  | Permitting and Environmental Compliance |  |  | 3602500 | 16.84% | 6860000 | 7.65% | 7017500 | 2.27% | 7017500 | 1.257%
1.1.1.1 |  |  |  | Siting & Scoping |  | 335000 | 1.566% | 425000 | 0.474% | 425000 | 0.1375% | 425000 | 0.07613%
1.1.1.2 |  |  |  | Pre-Installation Studies |  | 1632500 | 7.631% | 2850000 | 3.178% | 2782500 | 0.9002% | 2782500 | 0.4984%
1.1.1.3 |  |  |  | Post-Installation Studies |  | 710000 | 3.319% | 2270000 | 2.532% | 2270000 | 0.7344% | 2270000 | 0.4066%
1.1.1.4 |  |  |  | NEPA & Process |  | 925000 | 4.324% | 1315000 | 1.466% | 1540000 | 0.4982% | 1540000 | 0.2759%
1.1.2 |  |  | Site Assessment |  |  | 193963 | 0.9067% | 294061 | 0.3279% | 294061 | 0.09513% | 294061 | 0.05267%
1.1.3 |  |  | Project Design, Engineering, and Management |  |  | 926052.1015 | 4.329% | 2374318.8471 | 2.648% | 5509863.7732 | 1.783% | 5024937.8865 | 0.9001%
1.2 |  | Infrastructure |  |  |  | 990000 | 4.628% | 4860000 | 5.42% | 7566000 | 2.448% | 17310000 | 3.101%
1.2.1 |  |  | Subsea Cables |  |  | 900000 | 4.207% | 900000 | 1.004% | 3360000 | 1.087% | 8700000 | 1.558%
1.2.2 |  |  | Terminations and Connectors |  |  | 90000 | 0.4207% | 90000 | 0.1004% | 336000 | 0.1087% | 870000 | 0.1558%
1.2.3 |  |  | Dockside Improvements |  |  | 0 | 0% | 0 | 0% | 0 | 0% | 0 | 0%
1.2.4 |  |  | Dedicated O&M Vessel |  |  | 0 | 0% | 3870000 | 4.316% | 3870000 | 1.252% | 7740000 | 1.386%
1.2.5 |  |  | Other |  |  | 0 | 0% | 0 | 0% | 0 | 0% | 0 | 0%
1.3 |  | Mooring/Foundation |  |  |  | 524775 | 2.453% | 4722975 | 5.267% | 23614875 | 7.64% | 47229750 | 8.46%
1.3.1 |  |  | Mooring lines/chain |  |  | 182475 | 0.853% | 1642275 | 1.831% | 8211375 | 2.657% | 16422750 | 2.942%
1.3.2 |  |  | Anchors |  |  | 180000 | 0.8414% | 1620000 | 1.807% | 8100000 | 2.62% | 16200000 | 2.902%
1.3.3 |  |  | Buoyancy |  |  | 60000 | 0.2805% | 540000 | 0.6022% | 2700000 | 0.8735% | 5400000 | 0.9673%
1.3.4 |  |  | Connecting Hardware (shackles etc.) |  |  | 102300 | 0.4782% | 920700 | 1.027% | 4603500 | 1.489% | 9207000 | 1.649%
1.3.5 |  |  | Other |  |  | 0 | 0% | 0 | 0% | 0 | 0% | 0 | 0%
1.4 |  | Device Structural Components |  |  | 455 | 5265750 | 24.62% | 37796356.2457 | 42.15% | 149885995.3106 | 48.49% | 271293651.5122 | 48.6%
1.4.1 |  |  | OE Buoy Hull (50m x 40m) |  | 425 | 5015000 | 23.44% | 35996529.7578 | 40.14% | 142748566.9625 | 46.18% | 258374906.2021 | 46.28%
1.4.2 |  |  | Device Access (Railings, Ladders, etc) |  | 30 | 250750 | 1.172% | 1799826.4879 | 2.007% | 7137428.3481 | 2.309% | 12918745.3101 | 2.314%
1.5 |  | Power Take Off |  |  | 20 | 1324072 | 6.19% | 10251511.8581 | 11.43% | 43848586.3083 | 14.19% | 81488086.6601 | 14.6%
1.5.1 |  |  | Generator |  |  | 70060 | 0.3275% | 590839.5403 | 0.6589% | 2622499.2287 | 0.8484% | 4982748.5346 | 0.8925%
1.5.2 |  |  | Frequency Converter |  |  | 300000 | 1.402% | 2530000.8861 | 2.821% | 11229656.9886 | 3.633% | 21336348.2783 | 3.822%
1.5.3 |  |  | Step-up Transformer |  |  | 200000 | 0.9349% | 1686667.2574 | 1.881% | 7486437.9924 | 2.422% | 14224232.1855 | 2.548%
1.5.4 |  |  | Riser Cable |  |  | 50000 | 0.2337% | 500000 | 0.5576% | 2500000 | 0.8088% | 5000000 | 0.8956%
1.5.5 |  |  | Hydro-Air Turbine |  |  | 400000 | 1.87% | 2818752.198 | 3.143% | 11035227.7139 | 3.57% | 19863409.885 | 3.558%
1.5.6 |  |  | Assembly, Testing & QA |  |  | 204012 | 0.9537% | 1625251.9764 | 1.812% | 6974764.3847 | 2.256% | 13081347.7767 | 2.343%
1.5.7 |  |  | PTO mounting |  |  | 100000 | 0.4675% | 500000 | 0.5576% | 2000000 | 0.647% | 3000000 | 0.5374%
1.6 |  | Subsystem Integration & Profit Margin |  |  |  | 711459.7 | 3.326% | 5277084.3104 | 5.885% | 21734945.6619 | 7.032% | 40001148.8172 | 7.165%
1.7 |  | Installation |  |  |  | 5908522.33 | 27.62% | 9081973.1556 | 10.13% | 21531225.3778 | 6.966% | 37859590.6556 | 6.782%
1.7.1 |  |  | Transport to Staging Site |  |  | 29750 | 0.1391% | 297500 | 0.3318% | 1487500 | 0.4812% | 2975000 | 0.5329%
1.7.2 |  |  | Cable Shore Landing |  |  | 667000 | 3.118% | 767200 | 0.8556% | 767200 | 0.2482% | 1534000 | 0.2748%
1.7.3 |  |  | Mooring/Foundation System |  |  | 3193833.55 | 14.93% | 3904558.5556 | 4.354% | 7063960.7778 | 2.285% | 11013213.5556 | 1.973%
1.7.4 |  |  | Cable Installation |  |  | 1507533.78 | 7.047% | 2280164.6 | 2.543% | 4503814.6 | 1.457% | 7283377.1 | 1.305%
1.7.5 |  |  | Device Installation |  |  | 255202.5 | 1.193% | 916275 | 1.022% | 3854375 | 1.247% | 7527000 | 1.348%
1.7.6 |  |  | Device Comissioning |  |  | 255202.5 | 1.193% | 916275 | 1.022% | 3854375 | 1.247% | 7527000 | 1.348%
1.8 |  | Decommissioning |  |  |  | 5908522.33 | 8.567% | 9081973.1556 | 8.793% | 21531225.3778 | 8.903% | 37859590.6556 | 8.996%
1.9 |  | Contingency |  |  |  | 1944709.4132 | 9.091% | 8151828.0417 | 9.091% | 28100305.2432 | 9.091% | 50751872.6532 | 9.091%
Total Installed Cost (omits Decommissioning) |  |  |  |  | 475 | 21391803.5446 | 99.48% | 89670108.4585 | 99.7% | 309103357.675 | 99.81% | 558270599.1848 | 99.9%
2 | Annualized OPEX |  |  |  |  | 1303792.4139 | 6.095% | 4428764.3269 | 4.939% | 10524058.8601 | 3.405% | 14241269.8101 | 2.551%
2.1 |  | Insurance |  |  |  | 294491.5806 | 1.377% | 1439798.0114 | 1.606% | 2681816.2766 | 0.8676% | 2475911.1382 | 0.4435%
2.2 |  | Environmental Monitoring and Regulatory Compliance |  |  |  | 710000 | 3.319% | 1121000 | 1.25% | 1121000 | 0.3627% | 1121000 | 0.2008%
2.3 |  | Marine Operations |  |  |  | 24905 | 0.1164% | 249050 | 0.2777% | 525400 | 0.17% | 1050800 | 0.1882%
2.4 |  | Shoreside Operations |  |  |  | 141561 | 0.6618% | 399936 | 0.446% | 454692 | 0.1471% | 674634 | 0.1208%
2.5 |  | Replacement Parts |  |  |  | 125834.8333 | 0.5882% | 1148980.3155 | 1.281% | 5391150.5835 | 1.744% | 8218924.6719 | 1.472%
2.6 |  | Consumables |  |  |  | 7000 | 0.03272% | 70000 | 0.07806% | 350000 | 0.1132% | 700000 | 0.1254%
Total Annual OPEX | [5 empty] | 1303792.4139 | 6.095% | 4428764.3269 | 4.939% | 10524058.8601 | 3.405% | 14241269.8101 | 2.551%

## 1.1
1.1 Development
Cost Summary
|  |  | 1-Unit | 10-Units | 50-Units | 100-Units
| 1.1.1.1 | Siting & Scoping | 335000 | 425000 | 425000 | 425000
| 1.1.1.2 | Pre-Installation Studies | 1632500 | 2850000 | 2782500 | 2782500
| 1.1.1.3 | Post-Installation Studies | 710000 | 2270000 | 2270000 | 2270000
| 1.1.1.4 | NEPA & Process | 925000 | 1315000 | 1540000 | 1540000
| 1.1.2 | Site Assessment | 193963 | 294061 | 294061 | 294061
| 1.1.3 | Design and Engineering | 926052.1015 | 2374318.8471 | 5509863.7732 | 5024937.8865
|  | Total | 4722515.1015 | 9528379.8471 | 12821424.7732 | 12336498.8865
1.1.1.1 | Siting and Scoping |  |  | 1 Unit | 10 Units | 10-100 Units
|  | Resource Assessment |  | 90000 | 90000 | 90000
|  | Environmental Scoping |  | 75000 | 85000 | 85000
|  | Community Outreach |  | 65000 | 130000 | 130000
|  | Regulatory Outreach |  | 105000 | 120000 | 120000
|  | Sum |  | 335000 | 425000 | 425000
1.1.1.2 | Pre-Installation Studies |  |  | 1 Unit | 10 Units | 10-100 Units
|  | Detailed Resource Assessment - Hydrodynamic modeling |  | 0 | 140000 | 140000
|  | Seabed Survey & Mapping |  | 110000 | 110000 | 185000
|  | Marine Mammals |  | 552500 | 725000 | 617500
|  | Fish and Invertebrates |  | 617000 | 927000 | 682000
|  | Seabirds |  | 93500 | 158500 | 158500
|  | Turtles |  | 25000 | 90000 | 90000
|  | Water Quality |  | 47000 | 207000 | 207000
|  | Habitat |  | 20000 | 60000 | 247500
|  | Cultural Resources |  | 105000 | 120000 | 127500
|  | Navigation |  | 12500 | 12500 | 27500
|  | Recreation |  | 50000 | 300000 | 300000
|  | Sum |  | 1632500 | 2850000 | 2782500
1.1.1.3 | Post-Install Capital |  |  | 1 Unit | 10 Units | 10-100 Units
|  | Marine Mammals and Turtles |  | 237500 | 415000 | 415000
|  | Fish |  | 237500 | 415000 | 415000
|  | Seabirds |  | 112500 | 202500 | 202500
|  | Benthos |  | 80000 | 145000 | 145000
|  | Acoustic Characterization Monitoring |  | 42500 | 42500 | 42500
|  | Ecosystem Effects Seabird |  | 0 | 350000 | 350000
|  | Ecosystem Effects Marine Mammals & Turtles |  | 0 | 350000 | 350000
|  | Ecosystem Effects Fish |  | 0 | 350000 | 350000
|  | Sum |  | 710000 | 2270000 | 2270000
1.1.1.4 | NEPA and Process |  |  | 1 Unit | 10 Units | 10-100 Units
|  | NEPA Document Preparation |  | 800000 | 1100000 | 1325000
|  | Monitoring and Study Plans |  | 125000 | 215000 | 215000
|  | Sum |  | 925000 | 1315000 | 1540000
1.1.2 | Site Assessment |  |  | 1-Unit | 10-Units | 50-Units | 100-Units
|  | Survey |  | 193963 | 294061 | 294061 | 294061
|  | Sum |  | 193963 | 294061 | 294061 | 294061
1.1.3 | Design & Engineering |  |  | 1-Unit | 10-Units | 50-Units | 100-Units
|  | Installed Cost |  | 18521042.03 | 79143961.5697 | 275493188.6586 | 502493788.6452
|  | % of total assumpton |  | 5% | 3% | 2% | 1%
|  | Cost |  | 926052.1015 | 2374318.8471 | 5509863.7732 | 5024937.8865
Cost Estimating Notes
All Data in this sheet directly adopted from Reference Model Study
1.1.1 | Actual cost breakdowns are provided in separate report by PNNL (average values carried forward to this spreadsheet)
1.1.2 | - Bathimtric and Geophysical Survey
- Small site survey with dimensions of 3.5km x 1km one trunck cable corridor
- Large site survey with dimensions of 16.5km x 1km with trunck cable survey
- Includes: bathimetry, sub-bottom profiling, Magnetometer, Grab Samples, Underwater Video
1.1.3 | Design & Engineering is taken as a percentage of total hard cost of the device
Data Sources
1.1.1.1 | PNNL - Detailed in Separate Document
1.1.1.2 | PNNL - Detailed in Separate Document
1.1.1.3 | PNNL - Detailed in Separate Document
1.1.1.4 | PNNL - Detailed in Separate Document
1.1.2 | Estimate from survey company
1.1.3 | RE Vision Estimate

## 1.2
1.2 Infrastructure
Cost Summary |  |  | Units | 1 | 10 | 50 | 100
| 1.2.1 | Subsea Cables |  | 900000 | 900000 | 3360000 | 8700000
| 1.2.2 | Terminations and Connectors |  | 90000 | 90000 | 336000 | 870000
| 1.2.3 | Dockside Improvements |  | 0 | 0 | 0 | 0
| 1.2.4 | Dedicated O&M Vessel |  | 0 | 3870000 | 3870000 | 7740000
| 1.2.5 | Other
|  | Totals |  | 990000 | 4860000 | 7566000 | 17310000
1.2.1 Subsea Cables |  |  |  | # | Units
|  |  | 1 | 10 | 50 | 100
Capacity
|  | Unit Capacity (kW) | 350 | 350 | 350 | 350
|  | Plant Capacity (MW) | 0.35 | 3.5 | 17.5 | 35
|  | Target Cable Capacity incl. 20% contingency (MW) | 0.42 | 4.2 | 21 | 42
Determining Trunk-cable length, shore to first junction box
|  | Site Distance to shore | 5000 | 5000 | 5000 | 5000
|  | Array Cable | 0 | 0 | 9000 | 24000
|  | Contingency Cable Length incl. 20% Contingency (m) | 6000 | 6000 | 16800 | 34800
Inter-Device Cable Length
|  | Per Device Cable Length | 800 | 800 | 800 | 800
|  | Total Cable Length | 800 | 8000 | 40000 | 80000
Subsea Cable Cost
|  | Trunk Cable Cost ($/m) | 150 | 150 | 200 | 250
|  | Inter-Device Cable Cost (included in 1.5) | 0 | 0 | 0 | 0
Total Cost
|  | Trunck Cable | 900000 | 900000 | 3360000 | 8700000
|  | Inter-Device Cable | 0 | 0 | 0 | 0
|  | Total | 900000 | 900000 | 3360000 | 8700000
1.2.2 Terminations and Connectors
|  |  | 1-Unit | 10-Units | 50-Units | 100-Units
|  | 10% of Subsea Cable Cost | 90000 | 90000 | 336000 | 870000
|  | Cost | 90000 | 90000 | 336000 | 870000
1.2.3 Dockside Improvements
|  |  | 1-Unit | 10-Units | 50-Units | 100-Units
None
|  | Cost | 0 | 0 | 0 | 0
1.2.4 Dedicated O&M Vessel
|  |  | 1-Unit | 10-Units | 50-Units | 100-Units
Notes:
- Ship Conversion including: (1) DP-1, Crane, Whinch, Delivery etc.
- Using new vessel, values come in between $4.09M and $5.65M
- Using used vessel, values are estimated between $2.09M and $3.1M
|  | Vessel |  | 3870000 | 3870000 | 7740000
|  | Cost | 0 | 3870000 | 3870000 | 7740000
Cost Estimating Notes
| 1.2.1 | Rough Estimates were used for subsea cable cost
| 1.2.2 | Terminations and Connectors are difficult to estimate without a detailed design effort. Estimated them as 10% of Cable cost
| 1.2.3 | Not estimated, but included in project contingency
| 1.2.4 | See notes above
Data Sources
| 1.2.1 | RE Vision
| 1.2.2 | RE Vision
| 1.2.3 | RE Vision
| 1.2.4 | RE Vision

## 1.3
1.3 Mooring/Foundation
Cost Summary |  |  | Units | 1 | 10 | 50 | 100
| 1.3.1 | Mooring lines/chain |  | 182475 | 1642275 | 8211375 | 16422750
| 1.3.2 | Anchors |  | 180000 | 1620000 | 8100000 | 16200000
| 1.3.3 | Buoyancy |  | 60000 | 540000 | 2700000 | 5400000
| 1.3.3 | Connecting Hardware (shackles etc.) |  | 102300 | 920700 | 4603500 | 9207000
| 1.3.4 | Other
| Total |  |  | 524775 | 4722975 | 23614875 | 47229750
[5 empty] | # | Units
1.3.1 Mooring Lines / Chain |  |  |  | 1 | 10 | 50 | 100
| Wire Rope to Sub-Sea Buoys |  |  | 27000 | 243000 | 1215000 | 2430000
| Nylon Line 5.75" |  |  | 43875 | 394875 | 1974375 | 3948750
| Chain 3.5 inch, 90 foot shot |  |  | 111600 | 1004400 | 5022000 | 10044000
| Total |  |  | 182475 | 1642275 | 8211375 | 16422750
[5 empty] | # | Units
1.3.2 Anchors |  |  |  | 1 | 10 | 50 | 100
| Anchor - Bruce Mk-4, 9-tonne |  |  | 180000 | 1620000 | 8100000 | 16200000
| Total |  |  | 180000 | 1620000 | 8100000 | 16200000
[5 empty] | # | Units
1.3.3 Buoyancy |  |  |  | 1 | 10 | 50 | 100
| Sub-Sea Buoys (55kN net buoyancy) |  |  | 60000 | 540000 | 2700000 | 5400000
| Total |  |  | 60000 | 540000 | 2700000 | 5400000
[5 empty] | # | Units
1.3.4 Connecting Hardware |  |  |  | 1 | 10 | 50 | 100
| Anchor Joining Link |  |  | 14100 | 126900 | 634500 | 1269000
| Chain joining link |  |  | 14400 | 129600 | 648000 | 1296000
| Sinker (10-tonnes) |  |  | 27000 | 243000 | 1215000 | 2430000
| Shackles |  |  | 46800 | 421200 | 2106000 | 4212000
| Total |  |  | 102300 | 920700 | 4603500 | 9207000
Cost Estimating Notes
Mooring Costs for RM3 device used as a proxy for mooring costs here.
1.3.1 | Based on Preliminary Mooring Design
1.3.2 | Based on Preliminary Mooring Design
1.3.3 | Based on Preliminary Mooring Design
1.3.4 | Based on Preliminary Mooring Design

## 1.4
1.4 Device Structural Components
Cost Summary |  |  |  | 1 | 10 | 50 | 100 | Weight (tonnes)
| 1.4.1 |  | OE Buoy Hull (50m x 40m) | 5015000 | 35996529.7578 | 142748566.9625 | 258374906.2021 | 425
| 1.4.2 |  | Device Access (Railings, Ladders, etc) | 250750 | 1799826.4879 | 7137428.3481 | 12918745.3101
|  | Total |  | 5265750 | 37796356.2457 | 149885995.3106 | 271293651.5122
1.4.1 | OE Buoy Hull (50m x 40m)
|  | FRP Weight |  | 425 | tonnes
|  | $/tonne of finished material |  | 11800 | 8469.7717 | 6717.5796 | 6079.4096 |  | Prog. Ratio | 0.905
|  | Total |  | 5015000 | 3599652.9758 | 2854971.3393 | 2583749.062
|  | $/tonne |  | 11800 | 8469.7717 | 6717.5796 | 6079.4096
|  | Mass |  | 425 | tonnes
1.4.2 | Device Access (Railings, Ladders, etc)
|  |  |  | 1-Unit | 10-Units | 50-Units | 100-Units
|  | Structural Cost Total |  | 5015000 | 3599652.9758 | 2854971.3393 | 2583749.062
|  | % of Structural |  | 5% | 5% | 5% | 5%
|  | Total |  | 250750 | 179982.6488 | 142748.567 | 129187.4531
Cost Estimating Notes
1.4.1 | Hull Cost from DoE funded Optimization Study
1.4.2 | Device Access assumes 5% of Hull Capex

## 1.5
1.5 Power Take Off
Cost Summary |  |  |  |  | 1 | 10 | 50 | 100
| 1.5.1 |  |  | Generator | 70060 | 590839.5403 | 2622499.2287 | 4982748.5346
| 1.5.2 |  |  | Frequency Converter | 300000 | 2530000.8861 | 11229656.9886 | 21336348.2783
| 1.5.3 |  |  | Step-up Transformer | 200000 | 1686667.2574 | 7486437.9924 | 14224232.1855
| 1.5.4 |  |  | Riser Cable | 50000 | 500000 | 2500000 | 5000000
| 1.5.5 |  |  | Hydro-Air Turbine | 400000 | 2818752.198 | 11035227.7139 | 19863409.885
| 1.5.6 |  |  | Assembly, Testing & QA | 204012 | 1625251.9764 | 6974764.3847 | 13081347.7767
| 1.5.7 |  |  | PTO mounting | 100000 | 500000 | 2000000 | 3000000
|  |  |  | Total Cost | 1324072 | 10251511.8581 | 43848586.3083 | 81488086.6601
|  |  |  | Cost per unit | 1324072 | 1025151.1858 | 876971.7262 | 814880.8666
|  |  |  | Cost per kW | 1324.072 | 1025.1512 | 876.9717 | 814.8809
PTO Rated Capacity |  |  |  |  | 1000 | kW
Per kW Estimated Values for sub-systems
| Power Take Off |  |  |  | 1-Unit | 10-Units | 50-Units | 100-Units | Prog. Ratio
|  | Air Turbine |  |  | 400 | 281.8752 | 220.7046 | 198.6341 | 0.9
|  | Generator |  |  | 70.06 | 59.084 | 52.45 | 49.8275 | 0.95
|  | Frequency Converter |  |  | 300 | 253.0001 | 224.5931 | 213.3635 | 0.95
|  | Transformer |  |  | 200 | 168.6667 | 149.7288 | 142.2423 | 0.95
|  | Subtotal |  |  | 970.06 | 762.626 | 647.4764 | 604.0674
Per Device Estimated Values for Sub-Systems
| Power Take Off |  |  |  | 1-Unit | 10-Units | 50-Units | 100-Units
|  | Air Turbine |  |  | 400000 | 281875.2198 | 220704.5543 | 198634.0989
|  | Generator |  |  | 70060 | 59083.954 | 52449.9846 | 49827.4853
|  | Frequency Converter |  |  | 300000 | 253000.0886 | 224593.1398 | 213363.4828
|  | Transformer |  |  | 200000 | 168666.7257 | 149728.7598 | 142242.3219
|  | Subtotal |  |  | 970060 | 762625.9882 | 647476.4385 | 604067.3888
Cost Estimating Notes
1.5.1 | Based on Reference Model cost estimates
1.5.2 | Based on Reference Model cost estimates
1.5.3 | Based on Reference Model cost estimates
1.5.4 | Estimate
1.5.5 | Estimate
1.5.6 | Estimated at 20% of turbine component cost
1.5.7 | Estimated at fixed cost of $100k
Cost Estimating Notes for Commercial Scale (100-Units)
- No design available for linear guides, estimated cost at 20% of PTO cost
- Costs have been estimated from a 100kW system design and scaled using the rated capacity of the RM3 device
Data Sources - Commercial Scale (100-Units)
| 1 |  | RE Vision Estimate
| 2 |  | RE Vision 100 KW Wave Power Hydraulic System Study
| 3 |  | RE Vision 100 KW Wave Power Hydraulic System Study
| 4 |  | RE Vision 100 KW Wave Power Hydraulic System Study
| 5 |  | RE Vision 100 KW Wave Power Hydraulic System Study
| 6 |  | RE Vision 100 KW Wave Power Hydraulic System Study
| 7 |  | RE Vision 100 KW Wave Power Hydraulic System Study
| 8 |  | RE Vision 100 KW Wave Power Hydraulic System Study
| 9 |  | RE Vision 100 KW Wave Power Hydraulic System Study
| 10 |  | RE Vision 100 KW Wave Power Hydraulic System Study
| 11 |  | RE Vision 100 KW Wave Power Hydraulic System Study
| 12 |  | RE Vision 100 KW Wave Power Hydraulic System Study
| 13 |  | RE Vision 100 KW Wave Power Hydraulic System Study
| 14 |  | RE Vision 100 KW Wave Power Hydraulic System Study
| 15 |  | RE Vision 100 KW Wave Power Hydraulic System Study
| 16 |  | RE Vision Estimate
| 17 |  | RE Vision Estimate
| 18 |  | RE Vision 100 KW Wave Power Hydraulic System Study
| 19 |  | RE Vision Estimate
| 20 |  | RE Vision Estimate
| 21 |  | RE Vision Estimate
| 22 |  | RE Vision Estimate
Cost Estimating Notes - Single Unit Scale
- Costs have been estimated from a 100kW system design and scaled using the rated capacity of the RM3 device
- No design available for linear guides, estimated cost at 20% of PTO cost
Data Sources - Single Unit Scale
| 1 |  | RE Vision 100 KW Wave Power Hydraulic System Study
| 2 |  | RE Vision 100 KW Wave Power Hydraulic System Study
| 3 |  | RE Vision 100 KW Wave Power Hydraulic System Study
| 4 |  | RE Vision 100 KW Wave Power Hydraulic System Study
| 5 |  | RE Vision 100 KW Wave Power Hydraulic System Study
| 6 |  | RE Vision 100 KW Wave Power Hydraulic System Study
| 7 |  | RE Vision 100 KW Wave Power Hydraulic System Study
| 8 |  | RE Vision 100 KW Wave Power Hydraulic System Study
| 9 |  | RE Vision 100 KW Wave Power Hydraulic System Study
| 10 |  | RE Vision 100 KW Wave Power Hydraulic System Study
| 11 |  | RE Vision 100 KW Wave Power Hydraulic System Study
| 12 |  | RE Vision 100 KW Wave Power Hydraulic System Study
| 13 |  | RE Vision 100 KW Wave Power Hydraulic System Study
| 14 |  | RE Vision 100 KW Wave Power Hydraulic System Study
| 15 |  | RE Vision 100 KW Wave Power Hydraulic System Study
| 16 |  | RE Vision Estimate
| 17 |  | RE Vision Estimate
| 18 |  | RE Vision 100 KW Wave Power Hydraulic System Study
| 19 |  | RE Vision Estimate
| 20 |  | RE Vision Estimate
| 21 |  | RE Vision Estimate
| 22 |  | RE Vision Estimate

## 1.6
1.6 Subsystem Integration and Profit Margin
|  |  | 1 | 10 | 50 | 100
|  | Machine Cost | 6589822 | 48047868.1038 | 193734581.6189 | 352781738.1724
|  |  | 30% | 20% | 20% | 20%
|  | Totals | 1976946.6 | 9609573.6208 | 38746916.3238 | 70556347.6345
|  |  | 10% of Machine Cost | 10% of Machine Cost | 10% of Machine Cost | 10% of Machine Cost
Cost Estimating Notes:
1.6 | Subsystem Integration and Profit margins are difficult to estimate given the level of design of the reference model. For consistency and to make it simple, this was assumed to be 10% of the machine cost. This is probably low for single unit production scale
In reality, a figure closer to 30% is probably more realistic at single unit scale.
Data Sources
1.6 | RE Vision Assumption

## 1.7
1.7 Installation
Cost Summary
|  |  |  | Units | 1 | 10 | 50 | 100
| 1.7.1 |  | Transport to Staging Site |  | 29750 | 297500 | 1487500 | 2975000
| 1.7.2 |  | Cable Shore Landing |  | 667000 | 767200 | 767200 | 1534000
| 1.7.3 |  | Mooring/Foundation System |  | 3193833.55 | 3904558.5556 | 7063960.7778 | 11013213.5556
| 1.7.4 |  | Cable Installation |  | 1507533.78 | 2280164.6 | 4503814.6 | 7283377.1
| 1.7.5 |  | Device Installation |  | 255202.5 | 916275 | 3854375 | 7527000
| 1.7.6 |  | Device Comissioning |  | 255202.5 | 916275 | 3854375 | 7527000
| Total |  |  |  | 5908522.33 | 9081973.1556 | 21531225.3778 | 37859590.6556
[6 empty] | # | Units
1.7.1 | Transport Cost to Staging Site |  |  |  | 1 | 10 | 50 | 100
| Mooring Components |  |  |  | 29750 | 297500 | 1487500 | 2975000
Subsea Cable
| Total |  |  |  | 29750 | 297500 | 1487500 | 2975000
[6 empty] | # | Units
1.7.2 | Cable Landing |  |  |  | 1 | 10 | 50 | 100
Notes:
- Cost from previous projects in the Pacific Northwest
- Drilling Distance: 500m
- 1 Unit would require an 8" conduit
- 10 Units would require 10" Conduit
- 50 Units would require 1 x 10" conduit
- 100 Units would require 2 x 10" conduit
- Jettable Material < 7,500 psi
| Total HDD Activities |  |  |  | 667000 | 767200 | 767200 | 1534000
[6 empty] | # | Units
1.7.3 | Mooring Installation |  |  |  | 1 | 10 | 50 | 100
Notes:
- Mooring Installation Vessel M/V Mystique or similar
- Deck space = 5100 ft^2 => 2-3 moorings can be loaded
- Fuel at $3.5/gallon
[5 empty] | 1 Unit |  |  | 10 Units |  |  | 50 Units |  | 100 Units
|  |  |  | # Days | Day-rate | Cost | # Days | Day-rate | Cost | # Days | Day-rate | Cost | # Days | Day-rate | Cost
| 1 | Transit (5000 miles) |  | 45.83 | 58754.2658 | 2692708 | 45.83 | 58754.2658 | 2692708 | 45.83 | 58754.2658 | 2692708 | 45.83 | 58754.2658 | 2692708
| 2 | Mob/Demob of Vessel |  | 4 |  | 422000 | 4 |  | 422000 | 4 |  | 422000 | 4 |  | 422000
| 3 | Dockside Support |  |  |  | 7350 |  |  | 73500 |  |  | 367500 |  |  | 735000
| 4 | At Dock Loading |  | 0.37 | 70485 | 26079.45 | 3.6667 | 70485 | 258445 | 18.3333 | 70485 | 1292225 | 36.6667 | 70485 | 2584450
| 5 | Transit to Site and back |  | 0.24 | 76610 | 18386.4 | 2.4444 | 76610 | 187268.8889 | 12.2222 | 76610 | 936344.4444 | 24.4444 | 76610 | 1872688.8889
| 6 | On-Site Working |  | 0.37 | 73810 | 27309.7 | 3.6667 | 73810 | 270636.6667 | 18.3333 | 73810 | 1353183.3333 | 36.6667 | 73810 | 2706366.6667
| Total |  |  | 50.81 |  | 3193833.55 | 59.6078 |  | 3904558.5556 | 98.7189 |  | 7063960.7778 | 147.6078 |  | 11013213.5556
1.7.4 | Cable Installation
Notes:
- Cable Installation Vessel
- Support Vessel
-Cable Installation and Burial Tools
Dayrates:
|  | At Dock Mob/Demob | 66350
|  | Loading Cable | 75625
|  | Transit | 101275
|  | Cable Lay Ops | 101075
|  | Standby | 87855 |  | 1 Unit |  |  | 1 0-Unit |  |  | 50 Unit |  |  | 100 Unit
|  |  |  | # Days | Day-rate | Cost | # Days | Day-rate | Cost | # Days | Day-rate | Cost | # Days | Day-rate | Cost
Installation Process
|  | Mob/Demob CIV |  | 11 | 66350 | 729850 | 11 | 66350 | 729850 | 11 | 66350 | 729850 | 11 | 66350 | 729850
|  | Load Cable |  | 0.71 | 75625 | 53693.75 | 3.4 | 75625 | 257125 | 3.4 | 75625 | 257125 | 3.4 | 75625 | 257125
|  | Transit to Site |  | 2 | 101275 | 202550 | 2 | 101275 | 202550 | 2 | 101275 | 202550 | 2 | 101275 | 202550
|  | Install Cable & Surface Lay |  | 0.55 | 101075 | 55591.25 | 5.5 | 101075 | 555912.5 | 27.5 | 101075 | 2779562.5 | 55 | 101075 | 5559125
|  | Cable Burial and S/E |  | 3.1 | 101075 | 313332.5 | 3.1 | 101075 | 313332.5 | 3.1 | 101075 | 313332.5 | 3.1 | 101075 | 313332.5
Transit to/from Home Port
|  | Contingency | 10% | 1.736 | 87855 | 152516.28 | 2.52 | 87855 | 221394.6 | 2.52 | 87855 | 221394.6 | 2.52 | 87855 | 221394.6
| Total |  |  | 19.096 |  | 1507533.78 | 27.52 |  | 2280164.6 | 49.52 |  | 4503814.6 | 77.02 |  | 7283377.1
[6 empty] | # | Units
1.7.5 | Device Installation |  |  |  | 1 | 10 | 50 | 100
Notes:
- Installation continously until complete
- Workboat (the same as used for O&M)
- 2 tugs (800-1500 HP)
- Crew Boat
| - Shoreside support |  |  |  | 1 Unit |  |  | 10 Unit |  |  | 50 Unit |  |  | 100 Unit
|  |  |  | # Days | Day-rate | Cost | # Days | Day-rate | Cost | # Days | Day-rate | Cost | # Days | Day-rate | Cost
Process
| 1 | Mob/Demob |  |  |  | 181750 |  |  | 181750 |  |  | 181750 |  |  | 181750
| 2 | Installation | 1 device per day | 1 | 66775 | 66775 | 10 | 66775 | 667750 | 50 | 66775 | 3338750 | 100 | 66775 | 6677500
| 3 | Contingency | 10% | 0.1 | 66775 | 6677.5 | 1 | 66775 | 66775 | 5 | 66775 | 333875 | 10 | 66775 | 667750
| Total |  |  | 1.1 |  | 255202.5 | 11 |  | 916275 | 55 |  | 3854375 | 110 |  | 7527000
1.7.6 | Device Comissioning |  |  |  | 1-Unit | 10-Units | 50-Units | 100-Units
Notes:
- Same setup as Device Installation
| Total |  |  |  | 255202.5 | 916275 | 3854375 | 7527000
Cost Estimating Notes
1.7.1
1.7.2 | See notes above in cost details
1.7.3 | See notes above in cost details
1.7.4 | See notes above in cost details
1.7.5 | See notes above in cost details
1.7.6 | See notes above in cost details
Data Sources
1.7.1 | RE Vision cost assessment
1.7.2 | RE Vision cost assessment
1.7.3 | RE Vision cost assessment
1.7.4 | RE Vision cost assessment
1.7.5 | RE Vision cost assessment
1.7.6 | RE Vision cost assessment

## 1.8
1.8 Decomissioning
Cost Estimating Notes
1.8 | Decomissioning costs are assumed to be the same as the installation costs, because similar operational procedures will be used to remove the plant hardware as for the installation process. The key difference is that decomissioning
occurs at the end of the 20-year project life, having a minimal impact on the cost of electricty from this plant. Decomissioning costs are not represented in the CoE assessment.
Data Sources
1.8 | RE Vision Esitmate

## 1.9
1.9 Contingency
Cost Estimating Notes
1.9 | Contingency captures unknown unknowns. Given the conceptual level of design, it is likely that quite a few items are not well understood and hence costs are under-predicted.
10% is used because that is what offshore wind has been using.
Data Sources
1.9 | RE Vision Estimae

## 2.1
2.1 Insurance
Cost Summary |  |  | Units | 1 | 10 | 50 | 100
| 2.1 | Insurance |  | 294491.5806 | 1439798.0114 | 2681816.2766 | 2475911.1382
|  | Percentage Rate |  | 2% | 2% | 1% | 0.5%
Assumptions
| 1 - Unit | 2% | Note: Typical in offshore one-off projects
| 10 - Units | 2%
| 50 - Units | 1%
| 100 - Units | 0.5% | Note: Typical in Onshore Wind, assuming high technical maturity
Cost Estimating Notes
2.1 | Insurance cost is a direct function of the perceived risk of a project. Offshore Oil & Gas project are typically on the order of 2% of CAPEX. These are one-off construction projects with a relatively high risk profile (oil-spill potential etc.).
On the other end of the spectrum is land-based wind that is technologically mature with typical insurance rates on the order of 0.5%. The assumption is that for 1 and 10-unit deployment scales technology is relatively immature
It is also assumed that no investor will take the risk of building a 100-unit farm unless technology risks are perceived as being really small.
Data Sources
2.1 | RE Vision Estimate based on related project experience

## 2.2
2.2 Environmental Monitoring and Regulatory Compliance
Cost Summary |  |  | 1 | 10 | 50 | 100
| 2.2 | Environmental Monitoring and Regulatory Compliance | 710000 | 1121000 | 1121000 | 1121000
Annualized Cost Breakdown |  |  | 1-Unit | 10 Units | 50-100 Units
|  | Marine Mammals and Turtles | 237500 | 237500 | 237500
|  | Fish | 237500 | 237500 | 237500
|  | Seabirds | 112500 | 112500 | 112500
|  | Benthos | 80000 | 80000 | 80000
|  | Acoustic Characterization Monitoring | 42500 | 42500 | 42500
|  | Incremental Cost for Farm Deployments |  | 411000 | 411000
|  | Total | 710000 | 1121000 | 1121000
Cost Estimating Notes
| 2.2 | Data directly taken from PNNL study
Data Sources
| 2.2 | PNNL - Described in Separate Report

## 2.3
2.3 Marine Operations
Cost Summary
|  |  |  | Units | 1 | 10 | 50 | 100
|  | 2.3 | Marine Operations |  | 24905 | 249050 | 525400 | 1050800
Vessel of Opportunity - 12-hour dayrates for Devicve Retrieval, Mooring Repair and Cable Repair
|  | Boat (incl. 4 person crew) | 8000
|  | Additional Crew | 3000
|  | Crew Boat | 3000
|  | Per Diem | 800
|  | Fuel and Consumables | 1500
|  | Total | 16300
Vessel of Opportunity - 12-hour dayrates for Device Access and PTO Swap-out
|  | Boat (incl. 4 person crew) | 8000
|  | Additional Crew | 3000
|  | Per Diem | 800
|  | Fuel and Consumables | 1000
|  | Total | 12800
Permanent Crew Dayrate
|  | Number of Crew | 10
|  | Average Hourly Rate | 30
|  | Hours/Day | 12
|  | Overhead | 30%
|  | Total Crew-day cost | 4680
|  | Fuel and Consumables | 1000
|  | Total | 5680
Failure Rates for Powertrain |  |  | # Failures / Year
Hydraulic System
|  | Air Turbine | 0.2
|  | Generator | 0.1
|  | Frequency Converter | 0.13
|  | Step-up Transformer | 0.07
| Total |  | 0.5
# of Interventions per device-year Requiring Device Recovery
| Unscheduled Structural/Mooring/Riser Cable |  | 0.1
| Device Recovery for shore-side overhaul |  | 0.25
| Total |  | 0.35
|  |  | 1 Unit | 10 Units | 50 Units | 100 Units
| # of ops-days/year |  | 0.35 | 3.5 | 17.5 | 35
| $/day |  | 16300 | 16300 | 5680 | 5680
| $/year |  | 5705 | 57050 | 99400 | 198800
# of Interventions per device-year requiring PTO retrieval
| Rebuild Hydraulic System and Oil Change |  | 1
| Inspect Mooring System using ROV |  | 0.5
| # Hydraulic System Replacements/Ops-day |  | 2
| Unscheduled PTO repairs |  | 0.5
| Total |  | 1.5
|  |  | 1 Unit | 10 Units | 50 Units | 100 Units
| # of Ops days/year |  | 1.5 | 15 | 75 | 150
| $/day |  | 12800 | 12800 | 5680 | 5680
| $/year |  | 19200 | 192000 | 426000 | 852000
| Total Marine Ops Cost |  | 24905 | 249050 | 525400 | 1050800
Cost Estimating Notes
2.3 | Only critical components that can not be made redundant are considered in failure rate
Data Sources
2.3 | RE Vision

## 2.4
2.4 Shoreside Operations
Cost Summary |  |  | Units | 1 | 10 | 50 | 100
| 2.4 | Shoreside Operations |  | 141561 | 399936 | 454692 | 674634
Staffing Levels / Cost
|  | Salary ($/year) | Burden |  |  | # of Staff |  |  |  | Staffing Costs ($/Year) |  |  | Average | 100 Units | 50 Units | 10 Units | 1 Unit
|  | Wage ($/hr) | (%) | Total | years 1-5 | 6-10 | 11-15 | 16-20 | years 1-5 | 6-10 | 11-15 | 16-20
| Site Manager Salary | 85000 | 35 | 114750 | 1 | 1 | 1 | 1 | 114750 | 114750 | 114750 | 114750 | 114750 | 114750 | 114750 | 114750 | 0
| Admin. Asst. Salary | 35000 | 35 | 47250 | 2 | 2 | 2 | 2 | 94500 | 94500 | 94500 | 94500 | 94500 | 94500 | 47250 | 47250 | 23625
| Sr. Tech Wage | 18 | 35 | 24.3 | 1 | 2 | 3 | 4 | 50544 | 101088 | 151632 | 202176 | 126360 | 126360 | 63180 | 50544 | 50544
| Jr. Tech Wage | 12 | 35 | 16.2 | 4 | 6 | 7 | 9 | 134784 | 202176 | 235872 | 303264 | 219024 | 219024 | 109512 | 67392 | 67392
| Totals |  |  |  | # of Staff years 1-5: 394578; Staffing Costs ($/Year) 6-10: 512514; Staffing Costs ($/Year) 11-15: 596754; Staffing Costs ($/Year) 16-20: 714690
[5 empty] | Staffing Costs ($/Year) 16-20: 554634 |  | 554634 | 334692 | 279936 | 141561
Additional Cost
| Dockside Rental | 60000
| Facilities Lease | 60000
| Total | 120000
Cost Estimating Notes
2.4 | Cost of shore-side ops is estimated based on Windpact O&M cost model provided by NREL (O&M Cost Estimator_revA_22Jun2006.xls). Below are the assumptions on labor and consumables. It is assumed that the labor associated with repair are similar to wind.
Data Sources
2.4 | WindPACT study from NREL operation and matinence model

## 2.5
2.5 Replacement Parts
# Units
Cost Summary |  |  |  | 1 | 10 | 50 | 100
| 2.5 | Replacement Parts |  | 125834.8333 | 1148980.3155 | 5391150.5835 | 8218924.6719
Single Unit
| Hydro-Air Turbine |  | $/Unit | # Units | L50 | $/Year | # Failures/Year
|  | Hydro-Air Turbine | 400000 | 1 | 8 | 50000 | 0.125
Electrical Systems
|  | Generator | 70060 | 1 | 10 | 7006 | 0.1
|  | Frequency Converter | 300000 | 1 | 7.5 | 40000 | 0.13333
|  | Step-up Transformer | 200000 | 1 | 15 | 13333.3333 | 0.066667
External Systems
|  | Riser Cable | 50000 | 1 | 10 | 5000 | 0.1
|  | Moorings | 524775 | 1 | 50 | 10495.5 | 0.02
| Total |  |  |  |  | 125834.8333 | 0.545
Mass Production (100-Unit Scale)
| Hydro-Air Turbine |  | $/Unit | # Units | L50 | $/Year | # Failures/Year
|  | Hydro-Air Turbine | 198634.0989 | 1 | 8 | 24829.2624 | 0.125
Electrical Systems
|  | Generator | 49827.4853 | 1 | 10 | 4982.7485 | 0.1
|  | Frequency Converter | 213363.4828 | 1 | 7.5 | 28448.4644 | 0.13333
|  | Step-up Transformer | 142242.3219 | 1 | 15 | 9482.8215 | 0.066667
External Systems
|  | Riser Cable | 50000 | 1 | 10 | 5000 | 0.1
|  | Moorings | 472297.5 | 1 | 50 | 9445.95 | 0.02
| Total |  | 1126364.8888 |  |  | 82189.2467 | 0.545
| $/kW-year |  | #DIV/0!
| Cost Progress Ratio |  | 97.3%
Cost at Different Unit Scales |  |  |  | # | Units
|  |  | 1 | 10 | 50 | 100
| Total |  | 125834.8333 | 114898.0315 | 107823.0117 | 82189.2467
Cost Estimating Notes
2.5 | Mooring L50 life considers that a mooring repair results only in partial replacement
Data Sources
2.5 | RE Vision

## 2.6
2.6 Consumables
Cost Summary |  |  | Units | 1 | 10 | 50 | 100
| 2.6 | Consumables |  | 7000 | 70000 | 350000 | 700000
Consumables include |  |  | $/year-device
| Paint, Seals, etc. |  | 6000
| Other |  | 1000
| Total |  | 7000
Cost Estimating Notes
2.6 | High level estimates based on similar projects
Data Sources
2.6 | RE Vision