## Metadata
LCOE Metadata
Project Title | Development of Optimal Control System of Three Different WEC Devices | DOE Project Title
Company Name | Re Vision Consulting, LLC | Company Name
Award Number | DE-EE0007173 | DOE Award Number
Award Start Date | 2016-01-01 | The date work on the project officially began
Award End Date | 2017-09-30 | The date work on the project completed, or is scheduled to complete
Resource | Wave | Type of resource intended for use: wave, tidal, river, ocean, and or canal
WEC/CEC Name | CalWave WaveCarpet | Name of the technology (as applicable)
WEC/CEC Make | NA | Name of the technology manufacturer/developer (as applicable)
WEC/CEC Model | NA | Name of the WEC/CEC line/type as specified by the manufacturer/developer (as applicable)
Date of Manufacture (Y-M-D) | NA | Date when manufacturing of the WEC was completed
WEC/CEC Identifier | NA | Unique identifier used to identify the specific unit for which this data applies, serial number, unit number, etc. (as applicable)
Notes | Preliminary LCoE Assessment for WaveCarpet developed by CalWave | Enter any relevant notes to help understand the data in the content model

## Characteristics
Notes: Please complete as many fields as possible for each individual device. All monetary fields in current U.S. dollars (USD) at the time of data collection. For each unique device configuration (where any device dimension or characteristic changes by more than 5%), please provide a new row of data. Required Accompanying Files to be uploaded to the DOE MHKDR 1) For the device, please provide the following CAD drawings that use a STEP format for solid models and use a pdf format for 2D line drawings: a) three orthogonal views of the device and at least one isometric view, b) an exploded assembly drawing, c) mooring/foundation drawings and d) system drawings showing the device installed in the configuration under test. The drawings should be sufficiently labeled to define the major dimensions of all major components and relative distances between bodies, etc. If a mooring system is used, please include descriptions of each time of line and chain used in the mooring, along with mooring component lengths, locations of connections to the WEC/CEC and to the seafloor.
Device Overview
Device Name | Device Configuration Identifier (integer) | Description of Configuration (text) | List of Drawing Files (text, list) | Device Type | Primary Resource Type (text) | Other Resource (text) | Technology Readiness Level (integer) | Technology Performance Level (integer) | Device Model Year (yyyy) | Device Scale (ratio) | Target peak output power (W) | Target maximum sustained power (W) | Location in Water Column (text, list) | System Characteristics Height (m) | System Characteristics Length (m) | System Characteristics Width (m) | Total Device Mass (kg) | Total Device Mass Operation (kg)
Name and identifying numbers of the device that was given by the manufacturer | Number used to identify specific device configuration. Start at 1 and increase for each unique device configuration | Short description of the device configuration such as the operating mode, e.g. normal operation - high current) | List the file names for the CAD drawings that describe the specific device configuration. please use a comma to separate each file name | Type of WEC/CEC classification, one of the values defined on the Field Values tab | Type of resource intended for use, choose one of: wave, tidal, river, ocean, and or canal | If the technology may be used or modified for use in other resource types, please list here | Self assessed technology readiness level based on DOE classification (1-9) | Self-Assessed Technology Performance Level based on DOE definitions (1-9) | Year that the device was manufactured | Scale of device relative to full scale (ratio), i.e. 1:2 based on expected initial commercial deployments sites or initial target market | The maximum peak output of the installed generator or other representative system for the model. For multiple generators, use the sum of generator peak outputs. | As per IEC/TS 62600-200, Section 3.27, the maximum continuous electrical power measured at the WEC/CEC output terminals which the WEC/CEC is designed to achieve under normal operation conditions | Mounting method, one of the values defined on the Field Values tab | The vertical distance between the bottom and top of the device when in operation | The horizontal distance from the front to the back of the system in the direction of the energy flux when the device is in operation | The horizontal distance from one side to the other of the system in the direction perpendicular to the energy flux when the device is in operation | Weight of the total system in air, including all ballast excluding entrained water and the mooring | Weight of the total system in air, including all ballast including entrained water (not added mass) but excluding the mooring
deviceName | deviceConfigurationID | deviceConfiguration | deviceDrawings | deviceType | resourceType | secondaryResourceType | technologyReadinessLevel | technologyPerformanceLevel | deviceModelYear | deviceScale | targetPeakPower | targetMaximumPower | locationInWaterColumn | characteristicHeight | characteristicLength | characteristicWidth | totalMass | totalOpMass
WaveCarpet | 1 | Submerged WaveCarpet |  | Submerged Pressure Differential | wave |  | 2 | 5 |  | 1:1 | NA | NA | Floating | NA | 10 | 10 | NA | NA

## Data
Notes: Please complete as many fields as possible for each individual device. All monetary fields in current U.S. dollars (USD) at the time of data collection.
Device Overview |  |  |  | Capital Cost |  |  |  | Annual Operations Cost |  |  | Energy |  |  | Levelized Cost Of Electricity
Device Configuration Identifier (Integer) | Device Location (xx.xxxx, -xx.xxxx) | Name of Primary Resource Location | Location of Manufacturing Facility (xx.xxxx, -xx.xxxx) | Capital Cost (CapEx) (USD) | MEC Device Cost (USD/kW) | Balance of Station Cost (USD/kW) | Soft Costs (USD/kW) | Annual Operations Cost (OpEx) (USD/kW-yr) | Operations Costs (USD/kW-yr) | Maintenance Costs (USD/kW-yr) | Average Annual Resource (kW/m or m/s) | Annual Energy Production (kWh) | Annual Energy Capture (kWh) | LCOE (USD/kWh)
Device configuration identifier from column B on the Characteristics Tab | Geodetic coordinates based on the WGS 84 Geoid, use positive and negative numbers for hemispheres | Name of the primary resource location (e.g. Humboldt Bay, Puget Sound, etc.) | Geodetic coordinates based on the WGS 84 Geoid, use positive and negative numbers for hemispheres | The combination of the MEC Device Cost, Balance of Station, and Soft Costs. | Structure costs and Device Commissioning costs. See Field Values tab for more information. | Development Costs. See Field Values tab for a full list of inclusions. | Soft Costs such as Insurance During Construction (IDC), Surety Bond (Decommissioning), Reserve Accounts (MRA, DSRA), Project Contingency Budget, and Construction Financing Costs. | Annual Operations Cost is the combination of the Operations Cost and Maintenance Cost | Annual operations costs, not including maintenance. See Field Values tab for more info. | Annual maintenance costs including leases and salaries. See Field Values tab for more info. | Specify the average annual energy flux in kW/m for WECs, or the average velocity in m/s for CECs Note: In addition to the average velocity (CECs) or flux (WECs) the resource probability must be completed in the appropriate tab: CECs use "CEC Resource and Power" WECs use "WEC Resource and Power" | The average annual energy generated (after accounting for device or array availability) and delivered to the point of AC grid interconnection (i.e. the measurable basis for power purchase contracts). Note: In addition to AEP, instantaneous mechanical and electrical power (WECs and CECs) and Cp (CECs) must be completed in the appropriate tab: CECs use "CEC Resource and Power" WECs use "WEC Resource and Power" | When the theoretical annual energy production is modified by availability, it becomes Annual Energy Capture. | Calculate the LCOE using the following equation with an FCR equal to 0.108. For more details on FCR assumptions see LCOE Guidance document (http://en.openei.org/community/document/mhk-lcoe-reporting-guidance-draft) LCOE = [(0.108 x CapEx) + OpEx]/AEP
deviceConfigurationID | deviceLocation | primaryResource | coordinatesOfManufacturer | capitalCost | mecDeviceCost | balanceOfStationCost | softCosts | annualOperationsCost | operationsCost | maintenanceCosts | averageAnnualResource | annualEnergyProduction | annualEnergyCapture | LCOE
1 |  | Humboldt Bay |  | 6374 | 3099 | 2805 | 470 | 252 | 56 | 196 | 32 | NA | NA | 35.8

## CEC Resource and Power
Mechanical Power, Electrical Power, and Power Coefficient must be completed in 0.1 m/s bins
If a CEC resource other then Puget Sound's Admiralty Inlet Bay is used the probability must be updated in 0.1 m/s bins, as well as key assumptions listed in cells B6, B7, & B8.
Key Assumptions
Depth | 60 | m
Distance to Shore | 300 | m
Power Law | 0.14286
|  | z/D = 0.5 | z/D = 1
| u (m/s) | f | f | Mechanical Power [kW] | Electrical Power [kW] | Cp
| 0 | 0.8916% | 0.8081%
| 0.1 | 3.096% | 2.625%
| 0.2 | 4.184% | 3.62%
| 0.3 | 4.382% | 3.901%
| 0.4 | 4.752% | 4.39%
| 0.5 | 4.936% | 4.513%
| 0.6 | 5.258% | 4.412%
| 0.7 | 5.074% | 4.475%
| 0.8 | 5.208% | 4.571%
| 0.9 | 5.589% | 4.762%
| 1 | 5.049% | 5.003%
| 1.1 | 5.17% | 4.581%
| 1.2 | 5.043% | 4.719%
| 1.3 | 4.759% | 4.522%
| 1.4 | 4.736% | 4.584%
| 1.5 | 4.313% | 4.315%
| 1.6 | 4.238% | 4.328%
| 1.7 | 3.965% | 3.961%
| 1.8 | 3.368% | 3.78%
| 1.9 | 3.13% | 3.491%
| 2 | 2.609% | 2.996%
| 2.1 | 2.288% | 2.812%
| 2.2 | 2.045% | 2.431%
| 2.3 | 1.646% | 2.15%
| 2.4 | 1.282% | 1.793%
| 2.5 | 1.12% | 1.791%
| 2.6 | 0.6578% | 1.277%
| 2.7 | 0.5422% | 1.043%
| 2.8 | 0.3741% | 0.8122%
| 2.9 | 0.1924% | 0.499%
| 3 | 0.1002% | 0.4572%
| 3.1 |  | 0.315%
| 3.2 |  | 0.1767%
| 3.3 |  | 0.0868%
| sum | 100% | 100%

## WEC Resource and Power
The Mechanical Power Matrix (matrix AB12:AV31) and the Electrical Power Matrix (matrix AB38:AV57) must be completed for all WEC devices.
If a Wave Resource other then Humboldt Bay, CA is used the probability matrices must be updated (matrix D12:X31 and matrix D38:D57).
Key Assumptions
Depth | 70 | m
Distance to Shore | 5000 | m
Source | NDBC46212 |  | (offshore of Humboldt Bay, CA)
% of Total Occurrence |  | Energy Period - Te (s), center of bin | [20 empty] | Mechanical Power Matrix |  | Energy Period - Te (s), center of bin
|  | 0.5 | 1.5 | 2.5 | 3.5 | 4.5 | 5.5 | 6.5 | 7.5 | 8.5 | 9.5 | 10.5 | 11.5 | 12.5 | 13.5 | 14.5 | 15.5 | 16.5 | 17.5 | 18.5 | 19.5 | 20.5 |  |  | 0.5 | 1.5 | 2.5 | 3.5 | 4.5 | 5.5 | 6.5 | 7.5 | 8.5 | 9.5 | 10.5 | 11.5 | 12.5 | 13.5 | 14.5 | 15.5 | 16.5 | 17.5 | 18.5 | 19.5 | 20.5
Hm0 (m), center of bin | 0.25 | [7 empty] | 0.01958 | 0.033939 | [12 empty] | Hm0 (m), center of bin | 0.25 | 0 | 0 | 0 | 0 | 0 | 0 | 0 | 0.32091 | 0.27539 | 0 | 0 | 0 | 0 | 0 | 0 | 0 | 0 | 0 | 0 | 0 | 0
| 0.75 |  |  |  |  | 0.01958 | 0.4647 | 1.4868 | 2.6811 | 1.9058 | 1.1043 | 0.53388 | 0.171 | 0.015664 | [9 empty] | 0.75 | 0 | 0 | 0 | 0 | 2.9053 | 3.3179 | 3.1751 | 2.8075 | 2.4051 | 2.0531 | 1.7361 | 1.4906 | 1.252 | 0 | 0 | 0 | 0 | 0 | 0 | 0 | 0
| 1.25 |  |  |  |  | 0.013053 | 0.5887 | 4.1066 | 5.5581 | 4.4786 | 2.736 | 1.2766 | 0.67355 | 0.32764 | 0.067877 | 0.018275 | 0.016969 | [6 empty] | 1.25 | 0 | 0 | 0 | 0 | 7.9225 | 8.9729 | 8.5641 | 7.5551 | 6.4589 | 5.545 | 4.68 | 3.9752 | 3.3712 | 2.8743 | 2.4788 | 2.1193 | 0 | 0 | 0 | 0 | 0
| 1.75 | [5 empty] | 0.11878 | 3.2699 | 5.1404 | 4.6248 | 3.9264 | 2.1081 | 1.2361 | 0.76231 | 0.30936 | 0.096594 | 0.028717 | [6 empty] | 1.75 | 0 | 0 | 0 | 0 | 0 | 17.2083 | 16.3994 | 14.4532 | 12.3418 | 10.5799 | 8.8468 | 7.5786 | 6.415 | 5.41 | 4.7093 | 4.0304 | 0 | 0 | 0 | 0 | 0
| 2.25 | [6 empty] | 0.91895 | 5.25 | 3.6758 | 4.1392 | 2.8652 | 1.3106 | 0.84324 | 0.42293 | 0.19841 | 0.075709 | 0.01958 | [5 empty] | 2.25 | 0 | 0 | 0 | 0 | 0 | 0 | 26.5068 | 23.3401 | 19.9094 | 16.9416 | 14.2635 | 12.2002 | 10.2231 | 8.7032 | 7.4787 | 6.4737 | 5.6441 | 0 | 0 | 0 | 0
| 2.75 | [6 empty] | 0.13706 | 2.4279 | 2.5963 | 2.8182 | 2.8469 | 1.5664 | 0.79625 | 0.3172 | 0.14489 | 0.056129 | 0.018275 | [5 empty] | 2.75 | 0 | 0 | 0 | 0 | 0 | 0 | 38.6214 | 33.9455 | 28.9128 | 24.7352 | 20.8013 | 17.7672 | 14.903 | 12.6667 | 10.8943 | 9.4085 | 8.2093 | 0 | 0 | 0 | 0
| 3.25 | [7 empty] | 0.44512 | 1.5429 | 1.4698 | 1.9593 | 1.4202 | 0.78972 | 0.3185 | 0.10704 | 0.040465 | 0.01958 | 0.011748 | 0.010443 |  |  |  | 3.25 | 0 | 0 | 0 | 0 | 0 | 0 | 0 | 46.452 | 39.5369 | 33.7926 | 28.3883 | 24.0797 | 20.3312 | 17.1091 | 14.8524 | 12.6754 | 11.1764 | 9.6873 | 8.5666 | 0 | 0
| 3.75 | [7 empty] | 0.048297 | 0.4908 | 0.62917 | 1.0769 | 1.0064 | 0.62786 | 0.29109 | 0.10182 | 0.048297 | 0.018275 | [5 empty] | 3.75 | 0 | 0 | 0 | 0 | 0 | 0 | 0 | 56.4221 | 51.5705 | 44.0396 | 36.7599 | 31.3744 | 26.4614 | 22.2882 | 19.3186 | 16.5006 | 14.5186 | 0 | 0 | 0 | 0
| 4.25 | [8 empty] | 0.093984 | 0.20885 | 0.44903 | 0.55868 | 0.4164 | 0.21146 | 0.067877 | 0.023496 | 0.020885 | [5 empty] | 4.25 | 0 | 0 | 0 | 0 | 0 | 0 | 0 | 0 | 56.4221 | 55.1619 | 46.2833 | 39.4663 | 33.0362 | 28.0323 | 24.0613 | 20.7394 | 18.0498 | 0 | 0 | 0 | 0
| 4.75 | [8 empty] | 0.01958 | 0.082236 | 0.1214 | 0.26368 | 0.26629 | 0.18666 | 0.071793 | 0.023496 | 0.010443 | [5 empty] | 4.75 | 0 | 0 | 0 | 0 | 0 | 0 | 0 | 0 | 56.4221 | 56.4221 | 56.4221 | 48.3121 | 40.4744 | 34.3104 | 29.4718 | 25.3685 | 22.0933 | 0 | 0 | 0 | 0
| 5.25 | [9 empty] | 0.027412 | 0.027412 | 0.10573 | 0.15142 | 0.13053 | 0.070488 | 0.020885 | [6 empty] | 5.25 | 0 | 0 | 0 | 0 | 0 | 0 | 0 | 0 | 0 | 56.4221 | 56.4221 | 56.4221 | 48.522 | 40.7914 | 35.324 | 30.1035 | 0 | 0 | 0 | 0 | 0
| 5.75 | [11 empty] | 0.022191 | 0.073098 | 0.054824 | 0.045687 | 0.018275 | [6 empty] | 5.75 | 0 | 0 | 0 | 0 | 0 | 0 | 0 | 0 | 0 | 0 | 0 | 56.4221 | 56.4221 | 48.0814 | 41.5965 | 35.4738 | 0 | 0 | 0 | 0 | 0
| 6.25 | [12 empty] | 0.032633 | 0.040465 | 0.020885 | 0.011748 | [6 empty] | 6.25 | 0 | 0 | 0 | 0 | 0 | 0 | 0 | 0 | 0 | 0 | 0 | 0 | 56.4221 | 55.8463 | 48.2696 | 41.192 | 0 | 0 | 0 | 0 | 0
| 6.75 | [13 empty] | 0.020885 | 0.018275 | [7 empty] | 6.75 | 0 | 0 | 0 | 0 | 0 | 0 | 0 | 0 | 0 | 0 | 0 | 0 | 0 | 56.4221 | 54.9683 | 0 | 0 | 0 | 0 | 0 | 0
| 7.25 | [22 empty] | 7.25 | 0 | 0 | 0 | 0 | 0 | 0 | 0 | 0 | 0 | 0 | 0 | 0 | 0 | 0 | 0 | 0 | 0 | 0 | 0 | 0 | 0
| 7.75 | [22 empty] | 7.75 | 0 | 0 | 0 | 0 | 0 | 0 | 0 | 0 | 0 | 0 | 0 | 0 | 0 | 0 | 0 | 0 | 0 | 0 | 0 | 0 | 0
| 8.25 | [22 empty] | 8.25 | 0 | 0 | 0 | 0 | 0 | 0 | 0 | 0 | 0 | 0 | 0 | 0 | 0 | 0 | 0 | 0 | 0 | 0 | 0 | 0 | 0
| 8.75 | [22 empty] | 8.75 | 0 | 0 | 0 | 0 | 0 | 0 | 0 | 0 | 0 | 0 | 0 | 0 | 0 | 0 | 0 | 0 | 0 | 0 | 0 | 0 | 0
| 9.25 | [22 empty] | 9.25 | 0 | 0 | 0 | 0 | 0 | 0 | 0 | 0 | 0 | 0 | 0 | 0 | 0 | 0 | 0 | 0 | 0 | 0 | 0 | 0 | 0
| 9.75 | [22 empty] | 9.75 | 0 | 0 | 0 | 0 | 0 | 0 | 0 | 0 | 0 | 0 | 0 | 0 | 0 | 0 | 0 | 0 | 0 | 0 | 0 | 0 | 0
|  | 0.58 | 1.74 | 2.9 | 4.06 | 5.22 | 6.38 | 7.54 | 8.7 | 9.86 | 11.02 | 12.18 | 13.34 | 14.5 | 15.66 | 16.82 | 17.98 | 19.14 | 20.3 | 21.46 | 22.62 | 23.78 |  |  | 0.58 | 1.74 | 2.9 | 4.06 | 5.22 | 6.38 | 7.54 | 8.7 | 9.86 | 11.02 | 12.18 | 13.34 | 14.5 | 15.66 | 16.82 | 17.98 | 19.14 | 20.3 | 21.46 | 22.62 | 23.78
|  | Peak Period - Tp (s), center of bin | [22 empty] | Peak Period - Tp (s), center of bin
% of Total Energy |  | Energy Period - Te (s), center of bin | [20 empty] | Electrical Power Matrix |  | Energy Period - Te (s), center of bin
|  | 0.5 | 1.5 | 2.5 | 3.5 | 4.5 | 5.5 | 6.5 | 7.5 | 8.5 | 9.5 | 10.5 | 11.5 | 12.5 | 13.5 | 14.5 | 15.5 | 16.5 | 17.5 | 18.5 | 19.5 | 20.5 |  |  | 0.5 | 1.5 | 2.5 | 3.5 | 4.5 | 5.5 | 6.5 | 7.5 | 8.5 | 9.5 | 10.5 | 11.5 | 12.5 | 13.5 | 14.5 | 15.5 | 16.5 | 17.5 | 18.5 | 19.5 | 20.5
Hm0 (m), center of bin | 0.25 | [21 empty] | Hm0 (m), center of bin | 0.25 | 0 | 0 | 0 | 0 | 0 | 0 | 0 | 0.25673 | 0.22031 | 0 | 0 | 0 | 0 | 0 | 0 | 0 | 0 | 0 | 0 | 0 | 0
| 0.75 | [5 empty] | 0.031246 | 0.11581 | 0.23785 | 0.18971 | 0.12967 | 0.068373 | 0.025195 | [10 empty] | 0.75 | 0 | 0 | 0 | 0 | 2.3242 | 2.6543 | 2.5401 | 2.246 | 1.9241 | 1.6425 | 1.3889 | 1.1924 | 1.0016 | 0 | 0 | 0 | 0 | 0 | 0 | 0 | 0
| 1.25 | [5 empty] | 0.083214 | 0.74985 | 1.1531 | 1.0902 | 0.7758 | 0.40206 | 0.23765 | 0.13076 | 0.028419 | [8 empty] | 1.25 | 0 | 0 | 0 | 0 | 6.338 | 7.1783 | 6.8513 | 6.0441 | 5.1671 | 4.436 | 3.744 | 3.1802 | 2.697 | 2.2995 | 1.983 | 1.6955 | 0 | 0 | 0 | 0 | 0
| 1.75 | [5 empty] | 0.031973 | 1.084 | 2.0862 | 2.1564 | 2.1402 | 1.2942 | 0.82225 | 0.55266 | 0.25223 | 0.082892 | 0.024817 | [6 empty] | 1.75 | 0 | 0 | 0 | 0 | 0 | 13.7666 | 13.1195 | 11.5626 | 9.8734 | 8.4639 | 7.0775 | 6.0629 | 5.132 | 4.328 | 3.7674 | 3.2243 | 0 | 0 | 0 | 0 | 0
| 2.25 | [6 empty] | 0.50775 | 3.4295 | 2.8232 | 3.6493 | 2.8355 | 1.4258 | 0.97934 | 0.52678 | 0.25902 | 0.10802 | 0.028843 | [5 empty] | 2.25 | 0 | 0 | 0 | 0 | 0 | 0 | 21.2055 | 18.6721 | 15.9275 | 13.5533 | 11.4108 | 9.7601 | 8.1785 | 6.9625 | 5.9829 | 5.1789 | 4.5153 | 0 | 0 | 0 | 0
| 2.75 | [6 empty] | 0.11288 | 2.3264 | 2.9467 | 3.6794 | 4.1748 | 2.5269 | 1.3964 | 0.59028 | 0.27948 | 0.116 | 0.040778 | 0.012269 |  |  |  |  | 2.75 | 0 | 0 | 0 | 0 | 0 | 0 | 30.8971 | 27.1564 | 23.1302 | 19.7881 | 16.6411 | 14.2138 | 11.9224 | 10.1333 | 8.7154 | 7.5268 | 6.5675 | 0 | 0 | 0 | 0
| 3.25 | [7 empty] | 0.60422 | 2.4292 | 2.6619 | 4.0153 | 3.1897 | 1.9317 | 0.81699 | 0.29906 | 0.12007 | 0.060223 | 0.035084 | 0.033814 |  |  |  | 3.25 | 0 | 0 | 0 | 0 | 0 | 0 | 0 | 37.1616 | 31.6295 | 27.0341 | 22.7107 | 19.2637 | 16.265 | 13.6873 | 11.8819 | 10.1403 | 8.9411 | 7.7499 | 6.8532 | 0 | 0
| 3.75 | [7 empty] | 0.091256 | 1.026 | 1.5255 | 2.9259 | 3.0217 | 2.0361 | 1.0164 | 0.37293 | 0.18364 | 0.074863 | 0.023346 | 0.031701 | 0.022233 |  |  | 3.75 | 0 | 0 | 0 | 0 | 0 | 0 | 0 | 45.1377 | 41.2564 | 35.2317 | 29.4079 | 25.0995 | 21.1691 | 17.8306 | 15.4549 | 13.2005 | 11.6149 | 0 | 0 | 0 | 0
| 4.25 | [7 empty] | 0.015537 | 0.25989 | 0.64137 | 1.5498 | 2.1409 | 1.7429 | 0.96049 | 0.31972 | 0.11385 | 0.10359 | 0.014486 | 0.013215 |  |  |  | 4.25 | 0 | 0 | 0 | 0 | 0 | 0 | 0 | 0 | 45.1377 | 44.1295 | 37.0266 | 31.573 | 26.429 | 22.4258 | 19.249 | 16.5915 | 14.4398 | 0 | 0 | 0 | 0
| 4.75 | [8 empty] | 0.066046 | 0.31576 | 0.53206 | 1.2751 | 1.3953 | 1.0511 | 0.41904 | 0.1463 | 0.069307 | 0.052995 |  |  |  |  | 4.75 | 0 | 0 | 0 | 0 | 0 | 0 | 0 | 0 | 45.1377 | 45.1377 | 45.1377 | 38.6497 | 32.3795 | 27.4483 | 23.5774 | 20.2948 | 17.6746 | 0 | 0 | 0 | 0
| 5.25 | [9 empty] | 0.12966 | 0.14413 | 0.62015 | 0.96319 | 0.89197 | 0.50993 | 0.16144 | 0.05861 | 0.021741 | 0.011028 |  |  |  | 5.25 | 0 | 0 | 0 | 0 | 0 | 0 | 0 | 0 | 0 | 45.1377 | 45.1377 | 45.1377 | 38.8176 | 32.6332 | 28.2592 | 24.0828 | 0 | 0 | 0 | 0 | 0
| 5.75 | [9 empty] | 0.022179 | 0.016193 | 0.15457 | 0.56816 | 0.44235 | 0.40339 | 0.16643 | 0.01282 | [5 empty] | 5.75 | 0 | 0 | 0 | 0 | 0 | 0 | 0 | 0 | 0 | 0 | 0 | 45.1377 | 45.1377 | 38.4651 | 33.2772 | 28.379 | 0 | 0 | 0 | 0 | 0
| 6.25 | [11 empty] | 0.064523 | 0.29954 | 0.39149 | 0.2139 | 0.12566 | 0.015836 | [5 empty] | 6.25 | 0 | 0 | 0 | 0 | 0 | 0 | 0 | 0 | 0 | 0 | 0 | 0 | 45.1377 | 44.677 | 38.6156 | 32.9536 | 0 | 0 | 0 | 0 | 0
| 6.75 | [10 empty] | 0.012653 | 0.063934 | 0.042071 | 0.2313 | 0.21986 | 0.11691 |  | 0.016777 | 0.018502 |  |  |  | 6.75 | 0 | 0 | 0 | 0 | 0 | 0 | 0 | 0 | 0 | 0 | 0 | 0 | 0 | 45.1377 | 43.9746 | 0 | 0 | 0 | 0 | 0 | 0
| 7.25 | [13 empty] | 0.069055 | 0.033943 |  | 0.019351 | [5 empty] | 7.25 | 0 | 0 | 0 | 0 | 0 | 0 | 0 | 0 | 0 | 0 | 0 | 0 | 0 | 0 | 0 | 0 | 0 | 0 | 0 | 0 | 0
| 7.75 | [11 empty] | 0.016204 |  | 0.019495 | 0.021475 | [7 empty] | 7.75 | 0 | 0 | 0 | 0 | 0 | 0 | 0 | 0 | 0 | 0 | 0 | 0 | 0 | 0 | 0 | 0 | 0 | 0 | 0 | 0 | 0
| 8.25 | [12 empty] | 0.021853 | 0.020815 | 0.068274 | [7 empty] | 8.25 | 0 | 0 | 0 | 0 | 0 | 0 | 0 | 0 | 0 | 0 | 0 | 0 | 0 | 0 | 0 | 0 | 0 | 0 | 0 | 0 | 0
| 8.75 | [14 empty] | 0.025103 | [7 empty] | 8.75 | 0 | 0 | 0 | 0 | 0 | 0 | 0 | 0 | 0 | 0 | 0 | 0 | 0 | 0 | 0 | 0 | 0 | 0 | 0 | 0 | 0
| 9.25 | [22 empty] | 9.25 | 0 | 0 | 0 | 0 | 0 | 0 | 0 | 0 | 0 | 0 | 0 | 0 | 0 | 0 | 0 | 0 | 0 | 0 | 0 | 0 | 0
| 9.75 | [22 empty] | 9.75 | 0 | 0 | 0 | 0 | 0 | 0 | 0 | 0 | 0 | 0 | 0 | 0 | 0 | 0 | 0 | 0 | 0 | 0 | 0 | 0 | 0
|  | 0.58 | 1.74 | 2.9 | 4.06 | 5.22 | 6.38 | 7.54 | 8.7 | 9.86 | 11.02 | 12.18 | 13.34 | 14.5 | 15.66 | 16.82 | 17.98 | 19.14 | 20.3 | 21.46 | 22.62 | 23.78 |  |  | 0.58 | 1.74 | 2.9 | 4.06 | 5.22 | 6.38 | 7.54 | 8.7 | 9.86 | 11.02 | 12.18 | 13.34 | 14.5 | 15.66 | 16.82 | 17.98 | 19.14 | 20.3 | 21.46 | 22.62 | 23.78
|  | Peak Period - Tp (s), center of bin | [22 empty] | Peak Period - Tp (s), center of bin

## Field Values
Allowable Values for select fields
Device Types
WEC Classification (Based on EMEC definitions, http://www.emec.org.uk/marine-energy/wave-devices/)
| Attenuator | An attenuator is a floating device which operates parallel to the wave direction and effectively rides the waves. These devices capture energy from the relative motion of the two arms as the wave passes them.
| Point Absorber | A point absorber is a floating structure which absorbs energy from all directions through its movements at/near the water surface. It converts the motion of the buoyant top relative to the base into electrical power. The power take-off system may take a number of forms, depending on the configuration of displacers/reactors.
| Oscillating Wave Surge Converter | Oscillating wave surge converters extract energy from wave surges and the movement of water particles within them. The arm oscillates as a pendulum mounted on a pivoted joint in response to the movement of water in the waves.
| Oscillating Water Column | An oscillating water column is a partially submerged, hollow structure. It is open to the sea below the water line, enclosing a column of air on top of a column of water. Waves cause the water column to rise and fall, which in turn compresses and decompresses the air column. This trapped air is allowed to flow to and from the atmosphere via a turbine, which usually has the ability to rotate regardless of the direction of the airflow. The rotation of the turbine is used to generate electricity.
| Overtopping/Terminator Device | Overtopping devices capture water as waves break into a storage reservoir. The water is then returned to the sea passing through a conventional low-head turbine which generates power. An overtopping device may use ‘collectors’ to concentrate the wave energy.
| Submerged Pressure Differential | Submerged pressure differential devices are typically located near shore and attached to the seabed. The motion of the waves causes the sea level to rise and fall above the device, inducing a pressure differential in the device. The alternating pressure pumps fluid through a system to generate electricity.
| Bulge Wave | Bulge wave technology consists of a rubber tube filled with water, moored to the seabed heading into the waves. The water enters through the stern and the passing wave causes pressure variations along the length of the tube, creating a ‘bulge’. As the bulge travels through the tube it grows, gathering energy which can be used to drive a standard low-head turbine located at the bow, where the water then returns to the sea.
| Rotating Mass | Two forms of rotation are used to capture energy by the movement of the device heaving and swaying in the waves. This motion drives either an eccentric weight or a gyroscope causes precession. In both cases the movement is attached to an electric generator inside the device.
Other
CEC Type (Based on EMEC definitions, http://www.emec.org.uk/marine-energy/tidal-devices/)
| Horizontal Axis Turbine | Horizontal axis turbines extract energy from moving water in much the same way as wind turbines extract energy from moving air. The tidal stream causes the rotors to rotate around the horizontal axis and generate power.
| Vertical Axis Turbine | Vertical axis turbines extract energy from the tides in a similar manner to that above, however the turbine is mounted on a vertical axis. The tidal stream causes the rotors to rotate around the vertical axis and generate power.
| Oscillating hydrofoil | A hydrofoil is attached to an oscillating arm. The tidal current flowing either side of a wing results in lift. This motion then drives fluid in a hydraulic system to be converted into electricity.
| Enclosed Tips (Venturi) | Venturi Effect devices house the device in a duct which concentrates the tidal flow passing through the turbine. The funnel-like collecting device sits submerged in the tidal current. The flow of water can drive a turbine directly or the induced pressure differential in the system can drive an air-turbine.
| Archimedes Screw | The Archimedes Screw is a helical corkscrew-shaped device (a helical surface surrounding a central cylindrical shaft). The device draws power from the tidal stream as the water moves up/through the spiral turning the turbines.
| Tidal Kite | A tidal kite is tethered to the sea bed and carries a turbine below the wing. The kite ‘flies’ in the tidal stream, swooping in a figure-of-eight shape to increase the speed of the water flowing through the turbine.
Other
Capital Costs
| MEC Device Cost | Structure costs (i.e., Primary Energy Capture (e.g. rotor blades, flap, float, etc.); whatever converts hydrokinetic energy in the waves or currents into mechanical energy, Additional Structural Components, Marine Systems, Personnel Access System (Device Access), Ballast System, Condition Monitoring, Power Conversion Chain, PCC Structural Assembly, Drivetrain (prime mover); examples, air turbines, hydraulic motors, hydro turbines, direct mechanical drive, Gearbox, Generator, Short-tem Energy Storage, Power Electronics Converter, Control & Communication System (SCADA)) and Device Commissioning costs. This cost must be represented in U.S. dollars.
| Balance of Station | Development Costs including: Permitting and Leasing, Professional Advisory Services, Site Characterization, Engineering, Project Management during development, Interconnection & Power Marketing, Financial Closing Costs, Construction Management including: Project Management during construction, Port & Staging including: Facilities, Cranage, Port Improvements, Port Fees, Substructure & Foundation including: Piles, Anchors, Mooring Lines, Connecting Hardware, Messenger Lines and Buoys, Fasteners, Scour Protection, Electrical Infrastructure including: Array Cable System, Export Cable System, Off-shore Substation(s), Onshore Electric Infrastructure, Other Infrastructure including: Offshore Accommodations Platform(s), Dedicated O&M Vessel(s), Onshore O&M Facilities, O&M Equipment purchases, Assembly & Installation including: Electrical Infrastructure. This cost must be represented in U.S. dollars.
| Soft Costs | Soft Costs such as: Insurance During Construction (IDC), Surety Bond (Decommissioning), Reserve Accounts (MRA, DSRA), Project Contingency Budget, and Construction Financing Costs. This cost must be represented in U.S. dollars.
Annual Operations Cost
| Operations Costs | Annual Lease Payments, Project Management during Operations including: Salaries, Sales, General, & Administrative, and Operating Margin, Transmission Charges, Operating Insurance, Operating Equipment & Facilities Lease, Professional Advisory Services, Health, Safety and Environmental Monitoring including: Health, Safety Monitoring, and Environmental Monitoring. This cost must be represented in U.S. dollars.
| Maintenance Costs | Long Term Service Agreement, MEC Device preventative maintenance, MEC Device corrective maintenance including: Structural Maintenance and Power Conversion Chain Maintenance, BOS preventative maintenance, BOS corrective maintenance including: Substructure & Foundation, Electrical Infrastructure, Other Infrastructure. This cost must be represented in U.S. dollars.
WEC Classification (Based on EMEC definitions, http://www.emec.org.uk/marine-energy/wave-devices/)
| Attenuator | An attenuator is a floating device which operates parallel to the wave direction and effectively rides the waves. These devices capture energy from the relative motion of the two arms as the wave passes them.
| Point Absorber | A point absorber is a floating structure which absorbs energy from all directions through its movements at/near the water surface. It converts the motion of the buoyant top relative to the base into electrical power. The power take-off system may take a number of forms, depending on the configuration of displacers/reactors.
| Oscillating Wave Surge Converter | Oscillating wave surge converters extract energy from wave surges and the movement of water particles within them. The arm oscillates as a pendulum mounted on a pivoted joint in response to the movement of water in the waves.
| Oscillating Water Column | An oscillating water column is a partially submerged, hollow structure. It is open to the sea below the water line, enclosing a column of air on top of a column of water. Waves cause the water column to rise and fall, which in turn compresses and decompresses the air column. This trapped air is allowed to flow to and from the atmosphere via a turbine, which usually has the ability to rotate regardless of the direction of the airflow. The rotation of the turbine is used to generate electricity.
| Overtopping/Terminator Device | Overtopping devices capture water as waves break into a storage reservoir. The water is then returned to the sea passing through a conventional low-head turbine which generates power. An overtopping device may use ‘collectors’ to concentrate the wave energy.
| Submerged Pressure Differential | Submerged pressure differential devices are typically located near shore and attached to the seabed. The motion of the waves causes the sea level to rise and fall above the device, inducing a pressure differential in the device. The alternating pressure pumps fluid through a system to generate electricity.
| Bulge Wave | Bulge wave technology consists of a rubber tube filled with water, moored to the seabed heading into the waves. The water enters through the stern and the passing wave causes pressure variations along the length of the tube, creating a ‘bulge’. As the bulge travels through the tube it grows, gathering energy which can be used to drive a standard low-head turbine located at the bow, where the water then returns to the sea.
| Rotating Mass | Two forms of rotation are used to capture energy by the movement of the device heaving and swaying in the waves. This motion drives either an eccentric weight or a gyroscope causes precession. In both cases the movement is attached to an electric generator inside the device.
Other
CEC Classification (Based on EMEC definitions, http://www.emec.org.uk/marine-energy/tidal-devices/)
| Horizontal Axis Turbine | Horizontal axis turbines extract energy from moving water in much the same way as wind turbines extract energy from moving air. The tidal stream causes the rotors to rotate around the horizontal axis and generate power.
| Vertical Axis Turbine | Vertical axis turbines extract energy from the tides in a similar manner to that above, however the turbine is mounted on a vertical axis. The tidal stream causes the rotors to rotate around the vertical axis and generate power.
| Oscillating hydrofoil | A hydrofoil is attached to an oscillating arm. The tidal current flowing either side of a wing results in lift. This motion then drives fluid in a hydraulic system to be converted into electricity.
| Enclosed Tips (Venturi) | Venturi Effect devices house the device in a duct which concentrates the tidal flow passing through the turbine. The funnel-like collecting device sits submerged in the tidal current. The flow of water can drive a turbine directly or the induced pressure differential in the system can drive an air-turbine.
| Archimedes Screw | The Archimedes Screw is a helical corkscrew-shaped device (a helical surface surrounding a central cylindrical shaft). The device draws power from the tidal stream as the water moves up/through the spiral turning the turbines.
| Tidal Kite | A tidal kite is tethered to the sea bed and carries a turbine below the wing. The kite ‘flies’ in the tidal stream, swooping in a figure-of-eight shape to increase the speed of the water flowing through the turbine.
Other
Technology Readiness Level (DOE TRL classification)
| Detailed info | http://en.openei.org/wiki/Marine_and_Hydrokinetic_Technology_Readiness_Level
| 1 | Scientific research begins
| 2 | Scientific research begins to be translated into applied research and development where basic principles are observed and reported. Technology concepts and applications are formulated and investigated through analytic studies and in-depth investigations of principal design considerations. This level is characterized by paper studies, concept exploration, and planning.
| 3 | At this level, active research is initiated, including engineering studies and laboratory studies to physically validate analytical predictions of separate elements of the technology.
| 4 | Proof of Concept; early stage proof-of-concept system or component development, testing, and concept validation. In this stage, critical technology elements are developed and tested in a laboratory environment. It is envisioned that scale models will be at a 1:10 scale or smaller.
| 5 | System Integration and Technology Laboratory Demonstration; basic technological components are fabricated at a scale relevant to full-scale and integrated to establish and verify subsystem and system-level functionality and preparation for testing in a simulated environment.
| 6 | System Integration and Technology Laboratory Demonstration; a representative model or prototype system at a scale relevant to full-scale, which is beyond that of TRL 5, is tested in a relevant environment. This level represents a major step up in a technology's demonstrated readiness and risk mitigation leading to open water testing.
| 7 | Open Water System Testing, Demonstration, and Operation; the prototype scale components and subsystems are fabricated and integrated to establish and verify subsystem and system level functionality and preparation for testing in an open water operational environment to verify expected operation and fine tune the design prior to deployment in an operational demonstration project.
| 8 | Open Water System Testing, Demonstration, and Operation; the prototype in its final form (at or near full scale) is to be tested and qualified in an open water environment under all expected operating conditions to demonstrate readiness for commercial deployment in a demonstration project. Testing should include extreme conditions.
| 9 | Commercial-Scale Production / Application; the actual, commercial-scale system is proven through successful mission operations, whereby it is fielded and being used in commercial application.

## About
Model id | lcoe | unique id for this model
Model Name | LCOE | the name of this model
Version | 2.1 | the version of this model
Description | The LCOE Content Model provides data submitters with an easy and consistent means of uploading data that can be used to calculate the levelized cost of energy for MHK devices. These data are important to DOE and will be used to develop data products that provide quantitative information to guide and support programmatic decisions. Data will also be used to evaluate MHK products and determine costs and can help data users compare the combination of capital costs and operations and maintenance over time. The ultimate goal is to use these data to perform research and tailor programs to best benefit the industry. | the description of this model
URI | https://mhkdr.openei.org/models/LCOE%20Content%20Model%20v2.1.xlsx | where to find the latest version of this model
Data Tab | Data | the tab or sheet in this workbook containing the model data
Data Start | A6 | the first cell containing data
Editors | Rick Driscoll, Debbie Brodt-Giles | the people who worked on this model