## Mooring Configurations
Pre-Test Design Spec | [6 empty] | Dynamic Check-Out Configs | [12 empty] | Final Dynamic Test Configs
| Configuration #1 - Design |  |  | Configuration #2 - Design |  |  |  | Configuration #1 - As Tested |  |  | Configuration #2 - As Tested |  |  | Configuration #3 - As Tested |  |  | Configuration #4 - As Tested |  |  |  | Configuration #2 - Final Baseline Spec |  |  |  | Configuration #5 - Final Test Spec |  |  |  | Configuration #6 - Final Test Spec |  |  |  | Configuration #7 - Final Test Spec
| CG Mooring - No Wing |  |  | Low Front Moorings - No Wing |  |  |  | CG Mooring - No Wing |  |  | Low Front Moorings - No Wing |  |  | High Front Moorings - No Wing |  |  | Bridled Front Moorings - No Wing |  |  |  | Low Front Moorings - No Wing |  |  |  | Low Front Moorings - With Wing |  |  |  | High Front Moorings - With Wing |  |  |  | Low Front Moorings - With Wing - With Bridle
| Platform Forces | X (m) | Z (m) | Platform Forces | X (m) | Z (m) |  | Platform Forces | X (m) | Z (m) | Platform Forces | X (m) | Z (m) | Platform Forces | X (m) | Z (m) | Platform Forces | X (m) | Z (m) |  | Platform Forces | X (m) | Z (m) | Magnitude (kN) | Platform Forces | X (m) | Z (m) | Magnitude (kN) | Platform Forces | X (m) | Z (m) | Magnitude (kN) | Platform Forces | X (m) | Z (m) | Magnitude (kN)
| CG - Both Nacelles | 0.27172 | 0 | CG - Both Nacelles | 0.27172 | 0.01176 |  | CG - Both Nacelles | 0.27172 | 0.01176 | CG - Both Nacelles | 0.27172 | 0.01176 | CG - Both Nacelles | 0.27172 | 0.01176 | CG - Both Nacelles | 0.27172 | 0.01176 |  | CG - Both Nacelles | 0.304 | 0.01 | 0.449 | CG - Both Nacelles | 0.304 | 0.01 | 0.449 | CG - Both Nacelles | 0.304 | 0.01 | 0.449 | CG - Both Nacelles | 0.304 | 0.01 | 0.449
| CB - Both Nacelles | 0.27188 | -0.03152 | CB - Both Nacelles | 0.27188 | -0.03152 |  | CB - Both Nacelles | 0.27188 | -0.03152 | CB - Both Nacelles | 0.27188 | -0.03152 | CB - Both Nacelles | 0.27188 | -0.03152 | CB - Both Nacelles | 0.27188 | -0.03152 |  | CB - Both Nacelles | 0.304 | -0.043 | 0.497 | CB - Both Nacelles | 0.304 | -0.043 | 0.497 | CB - Both Nacelles | 0.304 | -0.043 | 0.497 | CB - Both Nacelles | 0.304 | -0.043 | 0.497
| Front Mooring Line | 0.31172 | 0.01 | Front Mooring Line | 0.572 | 0.04 |  | Front Mooring Line | 0.27738 | 0 | Front Mooring Line | 0.58216 | 0.04155 | Front Mooring Line | 0.58216 | 0.01155 | Front Mooring Line | 0.58216 | 0.01155 |  | Front Mooring Line | 0.58216 | 0.04155 | Calculated | Front Mooring Line | 0.58216 | 0.04155 | Calculated | Front Mooring Line | 0.58216 | 0.01155 | Calculated | Front Mooring Line | 0.58216 | 0.04155 | Calculated
| Vertical Mooring Line | 0.27188 | 0.085979 | Vertical Mooring Line | 0.27188 | 0.085979 |  | Vertical Mooring Line | 0.27188 | 0.085979 | Vertical Mooring Line | 0.27188 | 0.085979 | Vertical Mooring Line | 0.27188 | 0.085979 | Vertical Mooring Line | 0.27188 | 0.085979 |  | Vertical Mooring Line | 0.304 | 0.085979 | Calculated | Vertical Mooring Line | 0.304 | 0.085979 | Calculated | Vertical Mooring Line | 0.27188 | 0.085979 | Calculated | Vertical Mooring Line | 0.304 | 0.085979 | Calculated
| Rotor Thrust & Moments | 0 | 0 | Rotor Thrust & Moments | 0 | 0 |  | Rotor Thrust & Moments | 0 | 0 | Rotor Thrust & Moments | 0 | 0 | Rotor Thrust & Moments | 0 | 0 | Rotor Thrust & Moments | 0 | 0 |  | Rotor Thrust & Moments | 0 | 0 | Calculated | Rotor Thrust & Moments | 0 | 0 | Calculated | Rotor Thrust & Moments | 0 | 0 | Calculated | Rotor Thrust & Moments | 0 | 0 | Calculated
| Wing Force (Zero) | 0.5334 | 0 | Wing Force (Zero) | 0.5334 | 0.0533 |  | Wing Force | 0.5334 | 0.0533 | Wing Force | 0.5334 | 0.0533 | Wing Force | 0.5334 | 0.0533 | Wing Force | 0.5334 | 0.0533 |  | Transverse Structure | 0.5334 | 0.0533 | Calculated | Transverse Structure | 0.5334 | 0.0533 | Calculated | Wing Force | 0.5334 | 0.0533 | Calculated | Transverse Structure | 0.5334 | 0.0533 | Calculated
Same Brackets => logitudinal & vertical postion as Config #3
[8 empty] | 3.385" | Height above Nacelle Floor of Front mooring lines |  | 1.6" | Desired Pipe center mooring attachment radial distance |  | 4.6" | Width of front mooring lines |  | 140cm | Width of front mooring lines |  |  | Pipe Center to Mooring Attachment Radial Distance: |  |  |  | Pipe Center to Mooring Attachment Radial Distance: |  |  |  | Pipe Center to Mooring Attachment Radial Distance: |  |  |  | Pipe Center to Mooring Attachment Radial Distance:
[8 empty] | 10.3" | Stinger used |  | 1.975" | Actual Pipe center to mooring attachment radial distance | [8 empty] | m | in |  |  | m | in |  |  | m | in |  |  | m | in
[8 empty] | 4.6" | Width of front mooring lines |  | 1.75" | Height above Nacelle Floor of Front mooring lines | [8 empty] | 0.050156 | 1.9746 |  |  | 0.050156 | 1.9746 |  |  | 0.064192 | 2.5272 |  |  | 0.050156 | 1.9746
[9 empty] | Front mooring lines not joined |  | 4.1" | Width of Front Mooring Lines
[21 empty] | Nacelle Floor to Mooring Attachment Vertical Distance: |  |  |  | Nacelle Floor to Mooring Attachment Vertical Distance: |  |  |  | Nacelle Floor to Mooring Attachment Vertical Distance: |  |  |  | Nacelle Floor to Mooring Attachment Vertical Distance:
[21 empty] | m | in |  |  | m | in |  |  | m | in |  |  | m | in
[21 empty] | 0.04445 | 1.75 |  |  | 0.04445 | 1.75 |  |  | 0.07445 | 2.9311 |  |  | 0.04445 | 1.75
[29 empty] | 4.6" | Width of front mooring lines |  |  | Same Brackets => logitudinal & vertical postion as Config #3
[33 empty] | 140cm | Width of front mooring lines

## Mooring Lengths
1.5m Operating Depth - Not Used
Front Mooring Line Measured Length: | 16.9166 | m
Front Mooring Line Horizontal Distance: | 16.314 | m
Aft Mooring Line Measure Length: | 4.473 | m
Max Mooring Angle | 15.9 | deg
2.0m Operating Depth - Used
Aft Mooring Line Test Length: | 3.973 | m
Front Mooring Line Test Length: | 16.7913 | m
Max Mooring Angle | 13.6866 | deg
Aft Tension Sensor Cable Run
Aft Tension Sensor to Side of Rig | 5 | m
Side of Rig to Water Surface | 7 | m
Water Surface to Carriage | 5 | m
Carriage to Control Room | 5 | m
Buffer | 5.5 | m
Total | 27.5 | m
Total | 90.2231 | ft

## Wing
Planform Area | 0.39712 | m^2
Span | 1.848 | m
Chord | 0.21489 | m

## Wet Weights
Moorings: |  |  |  |  | Umbilical: | [5 empty] | Tension Sensors: |  |  |  | Keel (304SS):
[6 empty] | 6 | # Cables
Condition | Fwd Polyester Linear Density (kg/m) | Fwd Polyester Length (m) | Fwd Polyester Weight (lbf) |  | Condition | Umbilical Linear Density (kg/m) | Umbilical Length (m) | Umbilical Weight (lbf) |  |  | Front 250lb Tension Sensor (Including Cable, Connector, Shackles) |  |  |  | Dry Weight: Both Plate with Hardware (4x SS Socket Head 2.5" 1/4-20 w/ nut and washer) | 16.6246 | lbm
Dry | 0.0461 | 37.5826 | 3.8209 |  | Dry | 0.336 | 16.7913 | 12.4425 |  |  | Length | 8 | in |  | Design Dry Weight (without hardware) | 15.3 | lbm
Wet Estimate | 0.012694 | 37.5826 | 1.0521 |  | Wet | 0.19487 | 16.7913 | 7.2163 |  |  | Dry Weight | 1.1616 | lbm
Wet Measured | 0.011756 | 37.5826 | 0.97438 |  |  |  |  | *To be buoyancy compensated along length |  |  | Dry Weight (fish scale) | 1.1 | lb | Guage Accuracy +/- 0.25lb | Sensor Bracket
|  |  | 2.8466 | Fwd Mooring System Buoyancy | [6 empty] | Dry Weight (sensor & shackles only) | 0.87501 | lbm
[11 empty] | Dry Weight (sensor & shackles only- fish scale) | 0.75 | lb | Guage Accuracy +/- 0.25lb | Dry Weight: Both Plates with Hardware (2x SS Socket Head w/ nylock nut, washer) | 0.12985 | lbm
Condition | Aft Polyester Linear Density (kg/m) | Aft Polyester Length (m) | Aft Polyester Weight (lbf) |  | Floats: | [5 empty] | Wet Weight (sensor & shackles only- fish scale) | 0.5 | lb | Guage Accuracy +/- 0.25lb
Dry | 0.0285 | 2.773 | 0.17429
Wet Estimate | 0.0078478 | 2.773 | 0.047993 |  | Umbilical Buoyancy Comp. | [5 empty] | Aft 25lb Tension Sensor (Including Cable, Connector, Shackles)
Wet Measured | 0.015378 | 2.773 | 0.094043 | Bad | 199.8365 | Buoyancy Volume (cu.in.) |  |  |  |  | Length | 9.5 | in
[5 empty] | 1.625 | Buoyancy Cylinder Diameter (in) |  |  |  |  | Dry Weight | 0.6206 | lbm
Condition |  |  | Aft Chain Weight (lbf) |  | 2.0739 | Buoyancy Cylinder x-section Area (sq.in.) |  |  |  |  | Dry Weight (fish scale) | 0.6 | lb | Guage Accuracy +/- 0.25lb
Dry |  |  | 1.47 | Check | 96.3559 | Total Buoyancy Length (in) |  |  |  |  | Dry Weight (sensor & shackles only) | 0.27999 | lbm
Wet |  |  | 1.2851 | Check | 0.9 | Float Efficiency (*) |  |  |  |  | Dry Weight (sensor & shackles only- fish scale) | 0.25 | lb | Guage Accuracy +/- 0.25lb
[5 empty] | 5.25 | Float Length (in) |  |  |  |  | Wet Weight (sensor & shackles only- fish scale) | <0.1 | lb | Guage Accuracy +/- 0.25lb
Condition |  |  | Aft Shackle Weight (lbf) |  | 20.3928 | # Floats
Dry |  |  | 0.055 | Check | 0.35387 | Buoyancy per Float (lbf)
Wet |  |  | 0.048082 | Check
Condition |  |  | Total Aft Mooring Weight (lbf)
Dry |  |  | 1.6993
Wet |  |  | 1.3812
|  |  | 0.31812 | Aft Mooring System Buoyancy
Condition |  |  | Total Mooring Weight (lbf)
Dry |  |  | 5.5202
Wet |  |  | 2.3556
|  |  | 3.1647 | Total Mooring System Buoyancy
Transverse Wiring
Condition |  |  | Transverse Wiring Weight (lbf)
Dry |  |  | 0.98767
Wet |  |  | 0.57282 | + Connectors | Dynamic Check-Out:
|  |  | 0.41485 | Transverse Wiring Buoyancy | OD (in) | Description
[5 empty] | 0.19 | Port Nacelle Power (Carol E2042S)
Nose Cones |  |  |  |  | 0.22 | Port Nacelle Comms + IO (Cat5e UTP PVC)
Condition |  |  | Nose Cones Weight (lbf) |  | 0.19 | Stbd Nacelle Power (Carol E2042S) | Planned, but not Used During Dynamic Check-Out
Dry |  |  | 1.38 |  | 0.24 | Port 6DOF (3M 3600B)
Wet |  |  | 0.2395 |  | 0.24 | Stbd 6DOF (3M 3600B)
|  |  | 1.1405 | Nose Cone Buoyancy | 0.18 | Body IMU (Belden 8434)
[5 empty] | 0.18 | Body Depth (Belden 8434) | Planned, but not Used During Dynamic Check-Out
Polyester Specific Gravity | 1.38 |  | 3.1679 | Total Unaccounted for Wet Weight
Stainless Steel Specific Gravity | 7.95 |  | 7.6721 | Platform Remaining Net Buoyancy
Umbilical Specific Gravity | 2.3808 |  | 29.22% | % Reduction
Accura60 Specific Gravity | 1.21
Final Dynamic Test:
Topside to C-Plane:
[5 empty] | OD | Description
[5 empty] | 0.19 | Port Nacelle Power (Carol E2042S)
[5 empty] | 0.22 | Port Nacelle Comms + IO (L-Com TFC2004)
[5 empty] | 0.19 | Stbd Nacelle Power (Carol E2042S) | Shares Port Power
[5 empty] | 0.24 | Port 6DOF (3M 3600B)
[5 empty] | 0.24 | Stbd 6DOF (3M 3600B)
[5 empty] | 0.18 | Body Depth (Belden 8434)
[5 empty] | 0.22 | Body IMU+Heading (L-Com TFC2004)
Topside to Tow Point:
0.18 TP Inline Tension1 (Belden 8434)
0.18 TP Inline Tension2 (Belden 8434)
Summary:
2 cables from topside to Tow Point
7 cables from Tow Point to C-Plane
Tether (Platform Center) to Port Nacelle:
[5 empty] | 0.19 | Port Nacelle Power (Carol E2042S)
[5 empty] | 0.22 | Port Nacelle Comms + IO (L-Com TFC2004)
[5 empty] | 0.24 | Port 6DOF (3M 3600B)
Tether (Platform Center) to Starboard Nacelle:
[5 empty] | 0.24 | Stbd 6DOF (3M 3600B)
Port Nacelle to Starboard Nacelle:
[5 empty] | 0.19 | Nacelle Power (Carol E2042S)
[5 empty] | 0.22 | Nacelle Comms + IO (L-Com TFC2004)
Estimates
Single 6DOF Cable: Manufacturer Spec.
[5 empty] | Length (ft) | Weight (lbf) | Mass (slug) | Diameter (ft) | Area (ft^2) | Volume (ft^3) | Density (slug/ft^3) | Specific Gravity
[5 empty] | 100 | 5.6 | 0.17405 | 0.02 | 0.00031416 | 0.031416 | 5.5403 | 2.8553
[5 empty] | 1 | 0.056 | 0.0017405 | 0.02 | 0.00031416 | 0.00031416 | 5.5403 | 2.8553
Dynamic Check-Out: 5 Cable Bundle (1 Power Cable, No Depth Cable)
[5 empty] | Length (ft) | Weight (lbf) | Mass (slug) | Diameter (ft) | Area (ft^2) | Volume (ft^3) | Density (slug/ft^3) | Specific Gravity
[5 empty] | 6.5617 | 1.2346 | 0.038372 | See Above | 0.0012659 | 0.0083065 | 4.6195 | 2.3808
[5 empty] | 1 | 0.18815 | 0.0058479 | See Above | 0.0012659 | 0.0012659 | 4.6195 | 2.3808
Measurements from Kunal (Scale Found to be in Error!):
[6 empty] | Diameter (in) | W(air)-lbs | W(water)-lbs | Length (ft) | Notes | Wet Linear Density (lbf/ft) | Wet Linear Density (kg/m) | % Difference from Estimate
Red Mooring Lines
[6 empty] | 6 mm | 4.26 | 2.25 | 217.6667 | AFT Line | 0.010337 | 0.015378 | 195.9%
[6 empty] | 8 mm | 1.71 | 1.015 | 54.25 | FWD Line | 0.01871 | 0.027834 | 219.3%
[5 empty] | Electric Cables | [5 empty] | Dry Density (slug/ft^3)
[6 empty] | 0.172 | 4.7 | - | 175 | Gray CAT 5 cable | 5.1733
[6 empty] | 0.21 | 4.215 | - | 200 | White COMM CAT 5 Cable | 2.7233
[6 empty] | 0.172 | 3.54 | - | 125 | Gray CAT 5 cable | 5.4551
[6 empty] | 0.23 | 6.185 | - | 150 | White 6-DOF Cable | 4.4418
[6 empty] | 0.23 | 6.185 | - | 150 | White 6-DOF Cable | 4.4418
[6 empty] | 0.172 | 3.54 | - | 125 | Gray CAT 5 cable | 5.4551
[6 empty] | 0.23 | 6.185 | - | 150 | White 6-DOF Cable | 4.4418
[10 empty] | AVG | 4.5903 |  | 99.37%

## CG-CB Prototype Check-Out
Single Power Pod & 1/2 Transverse Structure | [8 empty] | 25
Weight (lbf) | Single Power Pod CG | 1/2 Transverse Structure & Mooring Bracket Weight | 1/2 Transverse Wiring Weight | 1/2 Aft Mooring Weight | 1/2 Fwd Mooring Weight | Buoyancy Pod Weight (Piggyback) | Final CG (1/2 Platform) | Notes | Conversion to Full Scale (Both Pods)
Distance from Rotor Ref. Point X (in) | 7.3 | 21 | 21 | 10.7 | 21 | 12 | 11.4244 |  | 7.2545 | m
Distance from Rotor Axis Z (in) | 0 | 2.0984 | 2.0984 | 3.385 | 2.0984 | -5.8909 | 0.67763 |  | 0.4303 | m
Weight (lbf) | 31.86 | 11.38 | 0.49383 | 0.84965 | 1.9105 | 0.045 | 46.539 |  | 6469.2367 | kN
10.45
[7 empty] | 1.5849 | Required Additional Buoyancy
Buoyancy | Single Power Pod CB | 1/2 Transverse Structure & Mooring Bracket Buoyancy | 1/2 Transverse Wiring Buoyancy | 1/2 Aft Mooring Buoyancy | 1/2 Fwd Mooring Buoyancy | Buoyancy Pod Buoyancy (Piggyback) | Final CB (1/2 Platform)
Distance from Rotor Ref. Point X (in) | 9.17 | 21 | 21 | 10.7 | 21 | 12 | 11.0014 |  | 6.9859 | m
Distance from Rotor Axis Z (in) | 0 | 2.1 | 2.0984 | 3.385 | 2.0984 | -5.8909 | -1.2381 |  | -0.7862 | m
Buoyancy (lbf) | -33.01 | -3.1824 | -0.20742 | -0.15906 | -1.4233 | -12.3947 | -50.3769 |  | -7002.7313 | kN
Desired Net Buoyancy (lbf) | [6 empty] | -5.4228
Calculated Net Buoyancy (lbf) | -1.15 | [5 empty] | -3.8379 |  | -533.4947 | kN
[7 empty] | Piggyback Buoyancy |  | Model Thrust per Rotor TSR=8
[6 empty] | 343.2375 | 434 | Single Volume (cu.in.) | 20.8
[6 empty] | 22 | 22 | Pod Length (in) | Thrust to Net Buoyancy Ratio
[6 empty] | 15.6017 | 19.7273 | Cylinder x-section Area (sq.in.) | -5.4196
[6 empty] | 4.457 | 5.0117 | Cylinder Diameter (in)
[6 empty] | 3.9499 | 4.4415 | Rectangle Width & Height (in)
[6 empty] | 0 | 6.5551 | Total Additional Buoyancy from Prototype (2x Pods) lbf.
[6 empty] | *Less than unaccounted for Wet Weights - partly because nose cones are included, partly due to calculated weight error. | *Less weight of buoyancy pods
Notes: | [6 empty] | *Calibrated Volume, Plus Unaccounted For Wet Weight, Plus 1lb Per Power Pod
Prototype Buoyancy Pod Calcs
| 7.6758 | lb - total platform desired net buoyancy
| 17.0996 | lb - 1st cut measured total net buoyancy (INCLUDES 0.8lb Trim Weight, 1lb HANGER)
1st | 2nd
4.5 | 4.5 | Width
4.5 | 4.5 | Height
21.4375 | 17.1556 | Length
| 25.09 | Total Pod Buoyancy (Both Pods)
| 21.9285 | Target Total Pod Buoyancy to hit desired Total Platform Net Buoyancy
| 24.7894 | Design Total Pod Buoyancy (Both Pods)
| 2.8608 | Delta (design to actual)
As Tested Prototype Buoyancy Pod Dimentions (Not Calibrated for Chain, Polyester Line, Cable)
| 16.95 | Length (in)
| 4.5 | Height (in)
| 4.5 | Width (in)
| 343.2375 | Volume (in^3)
| 12.3947 | Buoyancy (lbf)
| 0.045 | Pod 1 Weight (lbf)
| 0.044 | Pod 2 Weight (lbf)
Original DCAB | Full-Scale Both (kN) | Model Single (lbf) | Model Single Net Buoyancy (lbf)
Weight | 4866 | 35.0055
Buoyancy | 6001 | 43.1705 | 8.1651
Updated | Full-Scale Both (kN) | Model Single (lbf) | Model Single Net Buoyancy (lbf)
Weight | 4846.2 | 34.863
Buoyancy | 5600 | 40.2858 | 5.4228
Previously sent to Coakley (based on incorrect Solidworks Mass) | 6873
7627
| 49.4436 | single model nacelle, lbf
Note on D3: Henry Swales: 2x 6" Fwd Mooring Brackets 1x 10.3" Aft Mooring Bracket
Note on D7: Henry Swales: Original Estimate. Increased to match prototype buoyancy calibraiton. Delta may be due to wiring connectors, shackles, etc.
Note on D10: Henry Swales: 2x 6" Fwd Mooring Brackets 1x 10.3" Aft Mooring Bracket
Note on C55: Henry Swales: Based on Tyler's 2xCBM6000 mass estimate.

## CG-CB Final Baseline
Scale Factor:
Single Power Pod & 1/2 Transverse Structure | [9 empty] | 1
Weight (lbf) | Single Power Pod CG | 1/2 Transverse Structure & Mooring Bracket Weight | 1/2 Transverse Wiring Weight | 1/2 Aft Mooring Weight | 1/2 Fwd Mooring Weight | Ballast | Buoyancy Pod Weight (Piggyback) | Final CG (1/2 Platform) | Notes | Conversion to (Both Pods)
Distance from Rotor Ref. Point X (in) | 7.3 | 21 | 21 | 11.96 | 21 | 22 | 14.7 | 11.9596 |  | 0.30377 | m
Distance from Rotor Axis Z (in) | 0 | 2.0984 | 2.0984 | 3.385 | 2.0984 | 0 | -5.8909 | 0.38067 |  | 0.009669 | m | 25 | 10.989
Weight (lbf) | 31.86 | 11.38 | 0.49383 | 0.84965 | 1.9105 | 1.79 | 2.14 | 50.424 |  | 0.44859 | kN | 787874.2538 | 66913.3396
10.45
[8 empty] | 0.0048481 | Required Additional Buoyancy
Buoyancy | Single Power Pod CB | 1/2 Transverse Structure & Mooring Bracket Buoyancy | 1/2 Transverse Wiring Buoyancy | 1/2 Aft Mooring Buoyancy | 1/2 Fwd Mooring Buoyancy | Ballast | Buoyancy Pod Buoyancy (Piggyback) | Final CB (1/2 Platform)
Distance from Rotor Ref. Point X (in) | 9.17 | 21 | 21 | 11.96 | 21 | 22 | 14.7 | 11.9662 |  | 0.30394 | m
Distance from Rotor Axis Z (in) | 0 | 2.1 | 2.0984 | 3.385 | 2.0984 | 0 | -5.8909 | -1.6935 |  | -0.043014 | m
Buoyancy (lbf) | -33.01 | -3.1824 | -0.20742 | -0.15906 | -1.4233 | 0 | -17.8597 | -55.8419 |  | -0.49679 | kN | -872528.9928 | -74102.9784
Desired Net Buoyancy (lbf) | [7 empty] | -5.4228
Calculated Net Buoyancy (lbf) | -1.15 | [6 empty] | -5.4179 |  | -0.0482 | kN
[8 empty] | Piggyback Buoyancy |  | Model Thrust per Rotor TSR=8
[7 empty] | 435.3145 | 434 | Single Volume (cu.in.) | 20.8
[7 empty] | 22 | 22 | Pod Length (in) | Thrust to Net Buoyancy Ratio
[7 empty] | 19.787 | 19.7273 | Cylinder x-section Area (sq.in.) | -3.8391
[7 empty] | 5.0193 | 5.0117 | Cylinder Diameter (in)
[7 empty] | 4.4483 | 4.4415 | Rectangle Width & Height (in)
[7 empty] | 6.65 | 6.5551 | Total Additional Buoyancy from Prototype (2x Pods) lbf.
[7 empty] | *Less than unaccounted for Wet Weights - partly because nose cones are included, partly due to calculated weight error. | *Less weight of buoyancy pods
Notes: | [7 empty] | *Calibrated Volume, Plus Unaccounted For Wet Weight, Plus 1lb Per Power Pod
Prototype Buoyancy Pod Calcs
Baseline Buoyancy Pod Displacement Calcs
| 10.8358 | lb - total platform desired net buoyancy |  |  |  |  | 8104.65 | Total Displacement of Baseline Buoyancy Pod (cc)
| 17.0996 | lb - 1st cut measured total net buoyancy (INCLUDES 0.8lb Trim Weight, 1lb HANGER) |  |  |  |  | 494.5761 | Total Displacement of Baseline Buoyancy Pod (in^3)
[7 empty] | 801.26 | Material Volume of Baseline Buoyancy Pod (cc)
1st | 2nd | [5 empty] | 48.8959 | Material Volume of Baseline Buoyancy Pod (in^3)
4.5 | 4.5 | Width |  |  |  |  | 1.21 | Density of Buoyancy Pod Material (g/cc)
4.5 | 4.5 | Height |  |  |  |  | 0.96952 | Mass of Baseline Buoyancy Pod (kg)
21.4375 | 17.1556 | Length |  |  |  |  | 2.1382 | Weight of Baseline Buoyancy Pod (lbf)
| 25.09 | Total Pod Buoyancy (Both Pods) |  |  |  |  | 17.8597 | Total Buoyancy of Baseline Buoyancy Pod (lbf)
| 25.0886 | Target Total Pod Buoyancy to hit desired Total Platform Net Buoyancy |  |  |  |  | 15.7215 | Net Buoyancy of Baseline Buoyancy Pod (lbf)
| 35.7194 | Design Total Pod Buoyancy (Both Pods) |  |  |  |  | 59.2108 | Additional Weight Compensation Displacement Required (in^3)
| 10.6308 | Delta (design to actual) |  |  |  |  | 434 | Starting Displacement (in^3)
[7 empty] | 493.2108 | Total Design Displacement (in^3)
As Tested Prototype Buoyancy Pod Dimentions (Not Calibrated for Chain, Polyester Line, Cable)
| 16.95 | Length (in) |  |  |  |  | New Froude Scale Buoyancy Pod Displacement Calcs
| 4.5 | Height (in) |  |  |  |  | 45.5 | Baseline Full-Scale Rotor Diameter (m)
| 4.5 | Width (in) |  |  |  |  | 20 | New Full-Scale Rotor Diameter (m)
| 343.2375 | Volume (in^3) |  |  |  |  | 6.914 | Additional Buoyancy for 20m Rotor Thrust (lbf)
| 0.045 | Pod 1 Weight (lbf) |  |  |  |  | 191.4648 | Additional Displacement for 20m Rotor Thrust. Not including Extra Pod Weight. (in^3)
| 0.044 | Pod 2 Weight (lbf)
[7 empty] | 11834.62 | Total Displacement of New Buoyancy Pod (cc)
[7 empty] | 722.1928 | Total Displacement of New Buoyancy Pod (in^3)
Original DCAB | Full-Scale Both (kN) | Model Single (lbf) | Model Single Net Buoyancy (lbf) |  |  |  | 1293.97 | Material Volume of New Buoyancy Pod (cc)
Weight | 4866 | 35.0055 |  |  |  |  | 78.9629 | Material Volume of New Buoyancy Pod (in^3)
Buoyancy | 6001 | 43.1705 | 8.1651 |  |  |  | 1.21 | Density of Buoyancy Pod Material (g/cc)
Updated | Full-Scale Both (kN) | Model Single (lbf) | Model Single Net Buoyancy (lbf) |  |  |  | 1.5657 | Mass of New Buoyancy Pod (kg)
Weight | 4846.2 | 34.863 |  |  |  |  | 3.453 | Weight of New Buoyancy Pod (lbf)
Buoyancy | 5600 | 40.2858 | 5.4228 |  |  |  | 26.0792 | Total Buoyancy of New Buoyancy Pod (lbf)
[7 empty] | 22.6262 | Net Buoyancy of New Buoyancy Pod (lbf)
Previously sent to Coakley (based on incorrect Solidworks Mass) | 6873
| 7627 | [5 empty] | 95.6206 | Additional Weight Compensation Displacement Required (in^3)
| 49.4436 | single model nacelle, lbf |  |  |  |  | 625.4648 | New Starting Displacement (in^3)
[7 empty] | 721.0854 | Total Design Displacement (in^3)
Note on D3: Henry Swales: 2x 6" Fwd Mooring Brackets 1x 10.3" Aft Mooring Bracket
Note on D7: Henry Swales: Original Estimate. Increased to match prototype buoyancy calibraiton. Delta may be due to wiring connectors, shackles, etc.
Note on D10: Henry Swales: 2x 6" Fwd Mooring Brackets 1x 10.3" Aft Mooring Bracket
Note on C55: Henry Swales: Based on Tyler's 2xCBM6000 mass estimate.

## CG-CB Final Low Fr#
Single Power Pod & 1/2 Transverse Structure | [8 empty] | 25
Weight (lbf) | Single Power Pod CG | 1/2 Transverse Structure & Mooring Bracket Weight | 1/2 Transverse Wiring Weight | 1/2 Aft Mooring Weight | 1/2 Fwd Mooring Weight | Buoyancy Pod Weight (Piggyback) | Final CG (1/2 Platform) | Notes | Conversion to Full Scale (Both Pods)
Distance from Rotor Ref. Point X (in) | 7.3 | 21 | 21 | 10.7 | 21 | 13 | 11.5328 |  | 7.3233 | m
Distance from Rotor Axis Z (in) | 0 | 2.0984 | 2.0984 | 3.385 | 2.0984 | -5.8909 | 0.22945 |  | 0.1457 | m |  |  | 25 | 10.989
Weight (lbf) | 31.86 | 11.38 | 0.49383 | 0.84965 | 1.9105 | 3.453 | 49.9469 |  | 6942.9674 | kN |  |  | 780420.581 | 66280.3069
|  | 10.45 | [6 empty] | 707743.8731 | 45.5m kg
[7 empty] | -8.6917 | Required Additional Buoyancy | 60107.9499 | froude 20m kg | 49.9334 | 1/2 Platform lbf
[9 empty] | 138000 | tyler 20m kg | 0.19499 | 20m to 45.5m Mass Ratio
Buoyancy | Single Power Pod CB | 1/2 Transverse Structure & Mooring Bracket Buoyancy | 1/2 Transverse Wiring Buoyancy | 1/2 Aft Mooring Buoyancy | 1/2 Fwd Mooring Buoyancy | Buoyancy Pod Buoyancy (Piggyback) | Final CB (1/2 Platform) |  | 103.9647 | model based on tyler 20m kg | 114.6406 | 1/2 Platform lbf
Distance from Rotor Ref. Point X (in) | 9.17 | 21 | 21 | 10.7 | 21 | 13 | 11.6218 |  | 7.3798 | m | 0.19321 | 20m to 45.5m Thrust Ratio
Distance from Rotor Axis Z (in) | 0 | 2.1 | 2.0984 | 3.385 | 2.0984 | -5.8909 | -2.232 |  | -1.4173 | m
Buoyancy (lbf) | -33.01 | -3.1824 | -0.20742 | -0.15906 | -1.4233 | -26.0792 | -64.0613 |  | -8904.9711 | kN |  |  | -1000958.5654 | -85010.3682
Desired Net Buoyancy (lbf) | [6 empty] | -5.4228
Calculated Net Buoyancy (lbf) | -1.15 | [5 empty] | -14.1144 |  | -1962.0037 | kN
-8.6917
[7 empty] | Piggyback Buoyancy |  | Model Thrust per Rotor TSR=8
[6 empty] | 626.5722 | 434 | Single Volume (cu.in.) | 20.8
[6 empty] | 22 | 22 | Pod Length (in) | Thrust to Net Buoyancy Ratio
[6 empty] | 28.4806 | 19.7273 | Cylinder x-section Area (sq.in.) | -1.4737
[6 empty] | 6.0218 | 5.0117 | Cylinder Diameter (in)
[6 empty] | 5.3367 | 4.4415 | Rectangle Width & Height (in)
[6 empty] | 20.4631 | 6.5551 | Total Additional Buoyancy from Prototype (2x Pods) lbf.
[6 empty] | *Less than unaccounted for Wet Weights - partly because nose cones are included, partly due to calculated weight error. | *Less weight of buoyancy pods
Notes: | [6 empty] | *Calibrated Volume, Plus Unaccounted For Wet Weight, Plus 1lb Per Power Pod
Prototype Buoyancy Pod Calcs
Baseline Buoyancy Pod Displacement Calcs
| 28.2289 | lb - total platform desired net buoyancy |  |  |  | 8104.65 | Total Displacement of Baseline Buoyancy Pod (cc)
| 17.0996 | lb - 1st cut measured total net buoyancy (INCLUDES 0.8lb Trim Weight, 1lb HANGER) |  |  |  | 494.5761 | Total Displacement of Baseline Buoyancy Pod (in^3)
[6 empty] | 801.26 | Material Volume of Baseline Buoyancy Pod (cc)
1st | 2nd |  |  |  |  | 48.8959 | Material Volume of Baseline Buoyancy Pod (in^3)
4.5 | 4.5 | Width |  |  |  | 1.21 | Density of Buoyancy Pod Material (g/cc)
4.5 | 4.5 | Height |  |  |  | 0.96952 | Mass of Baseline Buoyancy Pod (kg)
21.4375 | 17.1556 | Length |  |  |  | 2.1382 | Weight of Baseline Buoyancy Pod (lbf)
| 25.09 | Total Pod Buoyancy (Both Pods) |  |  |  | 17.8597 | Total Buoyancy of Baseline Buoyancy Pod (lbf)
| 42.4816 | Target Total Pod Buoyancy to hit desired Total Platform Net Buoyancy |  |  |  | 15.7215 | Net Buoyancy of Baseline Buoyancy Pod (lbf)
| 52.1584 | Design Total Pod Buoyancy (Both Pods) |  |  |  | 59.2108 | Additional Weight Compensation Displacement Required (in^3)
| 9.6768 | Delta (design to actual) |  |  |  | 434 | Starting Displacement (in^3)
[6 empty] | 493.2108 | Total Design Displacement (in^3)
As Tested Prototype Buoyancy Pod Dimentions (Not Calibrated for Chain, Polyester Line, Cable)
| 16.95 | Length (in) |  |  |  | New Froude Scale Buoyancy Pod Displacement Calcs
| 4.5 | Height (in) |  |  |  | 45.5 | Baseline Full-Scale Rotor Diameter (m)
| 4.5 | Width (in) |  |  |  | 20 | New Full-Scale Rotor Diameter (m)
| 343.2375 | Volume (in^3) |  |  |  | 6.914 | Additional Buoyancy for 20m Rotor Thrust (lbf)
| 0.045 | Pod 1 Weight (lbf) |  |  |  | 191.4648 | Additional Displacement for 20m Rotor Thrust. Not including Extra Pod Weight. (in^3)
| 0.044 | Pod 2 Weight (lbf)
[6 empty] | 11834.62 | Total Displacement of New Buoyancy Pod (cc)
[6 empty] | 722.1928 | Total Displacement of New Buoyancy Pod (in^3)
Original DCAB | Full-Scale Both (kN) | Model Single (lbf) | Model Single Net Buoyancy (lbf) |  |  | 1293.97 | Material Volume of New Buoyancy Pod (cc)
Weight | 4866 | 35.0055 |  |  |  | 78.9629 | Material Volume of New Buoyancy Pod (in^3)
Buoyancy | 6001 | 43.1705 | 8.1651 |  |  | 1.21 | Density of Buoyancy Pod Material (g/cc)
Updated | Full-Scale Both (kN) | Model Single (lbf) | Model Single Net Buoyancy (lbf) |  |  | 1.5657 | Mass of New Buoyancy Pod (kg)
Weight | 4846.2 | 34.863 |  |  |  | 3.453 | Weight of New Buoyancy Pod (lbf)
Buoyancy | 5600 | 40.2858 | 5.4228 |  |  | 26.0792 | Total Buoyancy of New Buoyancy Pod (lbf)
[6 empty] | 22.6262 | Net Buoyancy of New Buoyancy Pod (lbf)
Previously sent to Coakley (based on incorrect Solidworks Mass) | 6873
| 7627 |  |  |  |  | 95.6206 | Additional Weight Compensation Displacement Required (in^3)
| 49.4436 | single model nacelle, lbf |  |  |  | 625.4648 | New Starting Displacement (in^3)
[6 empty] | 721.0854 | Total Design Displacement (in^3)
Note on D3: Henry Swales: 2x 6" Fwd Mooring Brackets 1x 10.3" Aft Mooring Bracket
Note on D7: Henry Swales: Original Estimate. Increased to match prototype buoyancy calibraiton. Delta may be due to wiring connectors, shackles, etc.
Note on D10: Henry Swales: 2x 6" Fwd Mooring Brackets 1x 10.3" Aft Mooring Bracket
Note on C55: Henry Swales: Based on Tyler's 2xCBM6000 mass estimate.

## CG-CB Final Upwind
Single Power Pod & 1/2 Transverse Structure | [8 empty] | 25
Weight (lbf) | Single Power Pod CG | 1/2 Transverse Structure & Mooring Bracket Weight | 1/2 Transverse Wiring Weight | 1/2 Aft Mooring Weight | 1/2 Fwd Mooring Weight | Buoyancy Pod Weight (Piggyback) | Final CG (1/2 Platform) | Notes | Conversion to Full Scale (Both Pods)
Distance from Rotor Ref. Point X (in) | 7.3 | 8 | 8 | 10.7 | 8 | 14 | 7.8526 | 0.19946 | 4.9864 | m
Distance from Rotor Axis Z (in) | 0 | 2.0984 | 2.0984 | 3.385 | 2.0984 | -5.8909 | 0.39468 |  | 0.25062 | m | 25 | 10.989
Weight (lbf) | 31.86 | 11.38 | 0.49383 | 0.84965 | 1.9105 | 2.14 | 48.634 |  | 6760.4562 | kN | 759905.5038 | 64537.9828
10.45
[7 empty] | -1.7852 | Required Additional Buoyancy
Buoyancy | Single Power Pod CB | 1/2 Transverse Structure & Mooring Bracket Buoyancy | 1/2 Transverse Wiring Buoyancy | 1/2 Aft Mooring Buoyancy | 1/2 Fwd Mooring Buoyancy | Buoyancy Pod Buoyancy (Piggyback) | Final CB (1/2 Platform)
Distance from Rotor Ref. Point X (in) | 9.17 | 8 | 8 | 10.7 | 8 | 14 | 10.6183 | 0.2697 | 6.7426 | m
Distance from Rotor Axis Z (in) | 0 | 2.1 | 2.0984 | 3.385 | 2.0984 | -5.8909 | -1.6935 |  | -1.0753 | m
Buoyancy (lbf) | -33.01 | -3.1824 | -0.20742 | -0.15906 | -1.4233 | -17.8597 | -55.8419 |  | -7762.4047 | kN | -872528.9928 | -74102.9784
Desired Net Buoyancy (lbf) | [6 empty] | -5.4228
Calculated Net Buoyancy (lbf) | -1.15 | [5 empty] | -7.2079 |  | -1001.9485 | kN
[7 empty] | Piggyback Buoyancy |  | Model Thrust per Rotor TSR=8
[6 empty] | 435.3145 | 434 | Single Volume (cu.in.) | 20.8
[6 empty] | 22 | 22 | Pod Length (in) | Thrust to Net Buoyancy Ratio
[6 empty] | 19.787 | 19.7273 | Cylinder x-section Area (sq.in.) | -2.8857
[6 empty] | 5.0193 | 5.0117 | Cylinder Diameter (in)
[6 empty] | 4.4483 | 4.4415 | Rectangle Width & Height (in)
[6 empty] | 6.65 | 6.5551 | Total Additional Buoyancy from Prototype (2x Pods) lbf.
[6 empty] | *Less than unaccounted for Wet Weights - partly because nose cones are included, partly due to calculated weight error. | *Less weight of buoyancy pods
Notes: | [6 empty] | *Calibrated Volume, Plus Unaccounted For Wet Weight, Plus 1lb Per Power Pod
Prototype Buoyancy Pod Calcs
Baseline Buoyancy Pod Displacement Calcs
| 14.4158 | lb - total platform desired net buoyancy |  |  |  | 8104.65 | Total Displacement of Baseline Buoyancy Pod (cc)
| 17.0996 | lb - 1st cut measured total net buoyancy (INCLUDES 0.8lb Trim Weight, 1lb HANGER) |  |  |  | 494.5761 | Total Displacement of Baseline Buoyancy Pod (in^3)
[6 empty] | 801.26 | Material Volume of Baseline Buoyancy Pod (cc)
1st | 2nd |  |  |  |  | 48.8959 | Material Volume of Baseline Buoyancy Pod (in^3)
4.5 | 4.5 | Width |  |  |  | 1.21 | Density of Buoyancy Pod Material (g/cc)
4.5 | 4.5 | Height |  |  |  | 0.96952 | Mass of Baseline Buoyancy Pod (kg)
21.4375 | 17.1556 | Length |  |  |  | 2.1382 | Weight of Baseline Buoyancy Pod (lbf)
| 25.09 | Total Pod Buoyancy (Both Pods) |  |  |  | 17.8597 | Total Buoyancy of Baseline Buoyancy Pod (lbf)
| 28.6686 | Target Total Pod Buoyancy to hit desired Total Platform Net Buoyancy |  |  |  | 15.7215 | Net Buoyancy of Baseline Buoyancy Pod (lbf)
| 35.7194 | Design Total Pod Buoyancy (Both Pods) |  |  |  | 59.2108 | Additional Weight Compensation Displacement Required (in^3)
| 7.0508 | Delta (design to actual) |  |  |  | 434 | Starting Displacement (in^3)
[6 empty] | 493.2108 | Total Design Displacement (in^3)
As Tested Prototype Buoyancy Pod Dimentions (Not Calibrated for Chain, Polyester Line, Cable)
| 16.95 | Length (in) |  |  |  | New Froude Scale Buoyancy Pod Displacement Calcs
| 4.5 | Height (in) |  |  |  | 45.5 | Baseline Full-Scale Rotor Diameter (m)
| 4.5 | Width (in) |  |  |  | 20 | New Full-Scale Rotor Diameter (m)
| 343.2375 | Volume (in^3) |  |  |  | 6.914 | Additional Buoyancy for 20m Rotor Thrust (lbf)
| 0.045 | Pod 1 Weight (lbf) |  |  |  | 191.4648 | Additional Displacement for 20m Rotor Thrust. Not including Extra Pod Weight. (in^3)
| 0.044 | Pod 2 Weight (lbf)
[6 empty] | 11834.62 | Total Displacement of New Buoyancy Pod (cc)
[6 empty] | 722.1928 | Total Displacement of New Buoyancy Pod (in^3)
Original DCAB | Full-Scale Both (kN) | Model Single (lbf) | Model Single Net Buoyancy (lbf) |  |  | 1293.97 | Material Volume of New Buoyancy Pod (cc)
Weight | 4866 | 35.0055 |  |  |  | 78.9629 | Material Volume of New Buoyancy Pod (in^3)
Buoyancy | 6001 | 43.1705 | 8.1651 |  |  | 1.21 | Density of Buoyancy Pod Material (g/cc)
Updated | Full-Scale Both (kN) | Model Single (lbf) | Model Single Net Buoyancy (lbf) |  |  | 1.5657 | Mass of New Buoyancy Pod (kg)
Weight | 4846.2 | 34.863 |  |  |  | 3.453 | Weight of New Buoyancy Pod (lbf)
Buoyancy | 5600 | 40.2858 | 5.4228 |  |  | 26.0792 | Total Buoyancy of New Buoyancy Pod (lbf)
[6 empty] | 22.6262 | Net Buoyancy of New Buoyancy Pod (lbf)
Previously sent to Coakley (based on incorrect Solidworks Mass) | 6873
| 7627 |  |  |  |  | 95.6206 | Additional Weight Compensation Displacement Required (in^3)
| 49.4436 | single model nacelle, lbf |  |  |  | 625.4648 | New Starting Displacement (in^3)
[6 empty] | 721.0854 | Total Design Displacement (in^3)
Note on D3: Henry Swales: 2x 6" Fwd Mooring Brackets 1x 10.3" Aft Mooring Bracket
Note on D7: Henry Swales: Original Estimate. Increased to match prototype buoyancy calibraiton. Delta may be due to wiring connectors, shackles, etc.
Note on D10: Henry Swales: 2x 6" Fwd Mooring Brackets 1x 10.3" Aft Mooring Bracket
Note on C55: Henry Swales: Based on Tyler's 2xCBM6000 mass estimate.