## Global Truss BOM
Global Truss
Item | Part # | Description | QTY | Weight | Total Weight
SQ-4113 |  | 8.20ft. (2.5m) SQUARE SEGMENT |  | 36 | 0
SQ-4114 | 54217 | 9.84ft. (3.0m) SQUARE SEGMENT | 14 | 42 | 588
SQ-4115 | 54218 | 11.48ft. (3.5m) SQUARE SEGMENT | 4 | 48 | 192
SQ-4116 | 54219 | 13.12ft. (4.0m) SQUARE SEGMENT | 5 | 55 | 275
SQ-4117 | 54220 | 14.76ft. (4.5m) SQUARE SEGMENT | 1 | 60 | 60
SQ-4118 | 52963 | 16.40ft. (5.0m) SQUARE SEGMENT | 1 | 70 | 70
SQ-4121 | 54293 | 2 WAY 90 DEGREE CORNER | 4 | 15 | 60
SQ-4126 |  | 1.64ft. (0.5m) 3 WAY 90 DEGREE CORNER | 0 | 21 | 0
SQ-4128 |  | 1.64ft. (0.5m) 4 WAY 90 DEGREE CORNER |  | 21 | 0
SQ-4129 | 54295 | 3 WAY T-JUNCTION | 4 | 18 | 72
SQ-4133 | 54297 | 4 WAY CROSS JUNCTION | 4 | 21 | 84
Coupler |  | DOUBLE ENDED CONICAL COUPLER FOR INTERCONNECTION. | 0 | 1 | 0
Pro Clamp | 54298 | Heavy Duty Clamp | 8 | 1 | 8
Eye Clamp | 54299 | Heavy Duty Clamp With Eyebolt | 8 | 1 | 8
GT Mini | 57843 | Mini Alum 2 In Wrap Around Clamp 220 Lbs Max | 12 | 1
ST-5050 |  | CORNER BRACE | 8 | 15 | 120
BASE PLATE 20X20A |  | 20" X 20" ALUMINUM BASE PLATE | 4 | 13.5 | 54
Totals |  |  |  |  | 1591

## Harken
Item | Description | QTY
R27.3M | 27 mm Low-Beam Pinstop Track — 3 m - 16.450 m Radius Horizontal Bend | 4
1528 | Major Bend - 16.450m Radius Horizontal Bend | 4
1619 | 27 mm Track Splice Link | 3
T2721B | 27 mm Car — Shackle, 2:1 | 2
E2730 | 27 mm ESP End Control — Dead End, 3:1, Set of 2 | 1
2149 | 40 mm Soft-Attach Block | 6
2615 | 57 mm Block — Swivel, Cam Cleat | 3

## Lines
Ft
NER21STASETS08 | New England Ropes - Sta-Set - Solid Color 5/16 in. - 8 mm, Color: Red | 135
NER28V10008 | New England Ropes - V-100 5/16 in. - 8 mm, Color: Green | 135
NER28V10008 | New England Ropes - V-100 5/16 in. - 8 mm, Color: Red | 135
NER28V10008 | New England Ropes - V-100 5/16 in. - 8 mm, Color: Blue | 68
NER28V10008 | New England Ropes - V-100 5/16 in. - 8 mm Color: Black | 115

## McMaster
Part # | Description | Qty
9246K45 | Multipurpose Aluminum (Alloy 6061), 1/4" Thick, 12" Width, 6' Length | 2
9246K13 | Multipurpose Aluminum (Alloy 6061), 1/4" Thick, 12" x 12" | 1
91771A587 | 18-8 Stainless Steel Flat Head Phillips Machine Screw, 5/16"-18 Thread, 1-1/2" Length,s of 10 | 10
91845A030 | 18-8 Stainless Steel Hex Nut, 5/16"-18 Thread Size, 1/2" Width, 17/64" Height,s of 100 | 1
92141A030 | 18-8 Stainless Steel General Purpose Flat Washer, 5/16" Screw Size, 3/4" OD, .04"-.06" Thick,s of 100 | 1
3001T54 | Galvanized Steel Jaw and Jaw Turnbuckle, 1/2"-13 Thread, 6" Maximum Adjustment, 2200 lb. Work Load Limit | 4
92146A030 | 18-8 Stainless Steel Split Lock Washer, 5/16" Screw Size, .59" OD, .07" min Thick,s of 100 | 1
2931A34 | Gen Purp Black Oxide High-Speed-Steel Jobbers' Drill Bit, 3/8", 5" Length Overall, 3.1" Drill Depth, 118 Degree Point | 3
8841A33 | Multi-Diameter Step Drill Bit, High-Speed-Steel, 8 Sizes, 9/16"-1", 7/16" Shank Diameter, 1/8" Max Thickness | 1
98125A443 | 18-8 Stainless Steel Thick Flat Washer, 1/2" Screw Size, 1-1/16" OD, .17"-.2" Thick,s of 10 | 2
92620A720 | Grade 8 Alloy Steel Hex Head Cap Screw, Zinc Yellow Plated, 1/2"-13 Thread, 2" Length, Fully Thrd,s of 5 | 3
93827A245 | Ultra-Coated Grade 8 Steel Hex Nut, 1/2"-13 Thread Size, 3/4" Width, 7/16" Height,s of 25 | 1
7610A25 | 3M Aerosol Adhesive for Insulation, #78, 17.9 oz | 1