## Weights & Centers Summary
| 45.5 | 1.82 | 1.82 | 27 | 27 | 27 | Referance Rotor Diameter
| 27 | 27 | 27 | 27 | 27 | 27 | Target Rotor Diamater
Weight | Power Pod | Aft Mooring | Fwd Mooring | DataSub | Keel | Buoyancy Pod | Total | Notes
X Distance from Rotor Ref. Point (m) | 2.7415 | 4.5067 | 7.9131 | 3 | 3.31 | 1.6 | 3.144 | CG - X (m)
Z Distance from Rotor Axis (m) | 0.17209 | 1.2774 | 0.79131 | -2.13 | 6.8 | 0 | 1.42 | CG - Z (m)
Weight (kN) | 506.3176 | 24.6895 | 55.4788 | 212.9898 | 284.1 | 71.8888 | 1155.4646 | Weight (kN)
Buoyancy
X Distance from Rotor Ref. Point (m) | 4.4031 | 4.5067 | 7.9131 | 3 | 3.31 | 1.6 | 3.3454 | CB - X (m)
Z Distance from Rotor Axis (m) | 0 | 1.2774 | 0.79131 | -2.13 | 6.8 | 0 | -0.49406 | CB - Z (m)
Buoyancy (kN) | -567.8137 | -4.6474 | -41.246 | -479.7655 | -36.4 | -359.444 | -1489.3166 | Buoyancy (kN)
Calculated Net Buoyancy (kN) | [6 empty] | -333.8521 | Net Buoyancy (kN)
Notes
Power Pod properties are based on 1.2 MW 45.5m TRB Solidworks model (TM 4-12-2013). 1.2 MW scale wet bearing conceptual design is ~90,000 kg more massive and moves CG aft ~1.75m.
Fore & Aft Mooring properties are based on measured tow tank saturated lines - tow tank mooring hardware scaled from 1.2MW by PCCI
DataSub properies are based on Creo model (TM 10/29/2014)
Buoyancy designed to react thrust at 1.6m/s with 18.6 deg front mooring angle (1000m fwd lines, 330m aft line)
Keel designed to react 2x stall regulation torque at 2.2mps at 45deg roll.
Buoynacy pod assumed to be at rotor axis - would be more effective to move up if possible.

## Keel
1250 | kN*m | Max Torque at 2.2mps
588 | kN*m | Torque at Design TSR and 1.6mps
850 | kN*m | Torque at 500kW and 2.2mps
13.5 | m | Rotor Radius
8000 | kg/m^3 | Keel Density (Steel)
1025.9 | kg/m^3 | Seawater Density
50% | * | Keel CG Rotor Span Location
45 | deg | Max Roll Angle
1700 | kN*m | Keel Torque Reaction (2x Stall Regulation Torque at Cut-Out 2.2mps)
1.36 | * | Ratio of Keel Max Reation Torque at 90deg to Max torque at Cut-Out 2.2mps
6.75 | m | Keel Moment Arm
251.8519 | kN | Keel Wet Weight
284.1487 | kN | Keel Dry Weight
3.6207 | m^3 | Keel Volume
36.4385 | kN | Keel Buoynacy

## Buoyancy Pod
955 | kN | Rotor Thrust at Rated 1.6mps
330 | m | Aft Mooring Length
1000 | m | Front Mooring Length
19.2688 | deg | Front Mooring Angle
0.8 | * | Buoynacy Efficieny Factor
1025.9 | kg/m^3 | Seawater Density
-333.8521 | kN | Net Buoyancy Required
-46.2969 | kN | Net Buoyancy without Buoyancy Pod
-359.444 | kN | Buoyancy Pod Buoyancy
71.8888 | kN | Buoynacy Pod Weight
35.7155 | m^3 | Buoynacy Pod Volume

## DataSub
| Unit | Metric
Diameter | m | 1.5
Length | m | 13.5
Area | m^2 | 1.7671
Thickness | m | 0.0127
Enclosed area | m^2 | 1.7078
Steel Area | m^2 | 0.059341
Steel Density | kg/m^3 | 7800
Steel Weight / M | kg/m | 462.8569
#42U's in Sections | # | 1 | #
42U Weight | kg | 763.6364 | lb | 1680
42U Height | m | 2.032 | in | 80
42U Width | m | 0.4826 | in | 19
42U Depth | m | 1.0668 | in | 42
42U Sectional Area | m^2 | 0.51484
42U Spacing | m | 0.1524 | in | 6
42U Volume Efficency | % | 40%
# 42U's Axial | # | 6
Total 1 U's | # | 252
Gas N2 Area | m^2 | 1.5019
Gas N2 Density | kg/m^3 | 1.251
N2 Weight/M | kg/m | 1.8788
Seawater Density | kg/m^3 | 1025
Displaced Volume | m^3 | 23.8565
Seawater Mass | kg | 24452.8809
Gas CO2 Mass | kg | 25.3643
Server Mass | kg | 4581.8182
PV Mass | kg | 6248.5686
Net Buoyancy |  | 13597.1298
Steel PV Cost | $/kg | 10
PV Cost |  | 62485.6861
Total Weight | kN | 106.4949
Total Buoyancy | kN | 239.8828