## Captured Test
Single Rotor Captured Test
Case (#) | Full-Scale (45.5m) Flow Speed (m/s) | Model Flow Speed (m/s) | Rotor Speed (TSR) (RPM) | Blade Pitch (Deg) | Yaw (deg) | Cone (deg) | BL Trip (Y/N) | # Cases | Purpose | Notes | Test Notes
C-301 | 1.6 | 0.32 | 0, 6.72, 13.43, 20.15, 26.86, 33.58, 40.30, 47.01, 53.73 (0,2,4,6,8,10,12,14,16) | -1.6 | 0 | 7 | N | 9 | TSR Sweep
C-401 | 1.6 | 0.32 | 0, 6.72, 13.43, 20.15, 26.86, 33.58, 40.30, 47.01, 53.73 (0,2,4,6,8,10,12,14,16) | -1.6 | 0 | 7 | Y | 9 | TSR Sweep
C-401.1 | 1.6 | 0.32 | 0, 6.72, 13.43, 20.15, 26.86, 33.58, 40.30, 47.01, 53.73 (0,2,4,6,8,10,12,14,16) | -1.6 | 5 | 7 | Y | 9 | Yaw Sweep
C-401.2 | 1.6 | 0.32 | 0, 6.72, 13.43, 20.15, 26.86, 33.58, 40.30, 47.01, 53.73 (0,2,4,6,8,10,12,14,16) | -1.6 | 10 | 7 | Y | 9 | Yaw Sweep
C-401.3 | 1.6 | 0.32 | 0, 6.72, 13.43, 20.15, 26.86, 33.58, 40.30, 47.01, 53.73 (0,2,4,6,8,10,12,14,16) | -1.6 | 15 | 7 | Y | 9 | Yaw Sweep |  | Case cancelled at yaw discrepancy between WT_Perf & Flightlab is resolved. Moving to investigate -2.6deg blade pitch to correct BL Trip over stated impact on Cl & Thrust.
C-401.4 | 1.6 | 0.32 | 0, 6.72, 13.43, 20.15, 26.86, 33.58, 40.30, 47.01, 53.73 (0,2,4,6,8,10,12,14,16) | -1.6 | 30 | 7 | Y | 9 | Yaw Sweep |  | Case cancelled at yaw discrepancy between WT_Perf & Flightlab is resolved. Moving to investigate -2.6deg blade pitch to correct BL Trip over stated impact on Cl & Thrust.
C-204 | 0.8, 1.2, 1.6, 2.0, 2.4 | 0.2, 0.3, 0.32, 0.4, 0.5, 0.6 | 0 | Nacelle & Hub Only | 10 | - | - | 5 | Baseline Body | Nacelle, hub, and strut without rotor blades.
C-201 | 0 | 0 | 0, 6.72, 13.43, 20.15, 26.86, 33.58, 40.30, 47.01, 53.73 (N/A) | Nacelle & Hub Only | 0 | - | - | 9 | Baseline Torque | Determine torsional resistance in seals & bearings. | This Case used for model run-in with blades in air at RPM increments of 5. Repeated underwater with no blades. Inserts in-place with tape over openings.
C-202 | 0.8, 1.2, 1.6, 2.0, 2.4 | 0.2, 0.3, 0.32, 0.4, 0.5, 0.6 | 0 | Nacelle & Hub Only | 0 | - | - | 5 | Baseline Body | Nacelle, hub, and strut without rotor blades.
C-203 | 0.8, 1.2, 1.6, 2.0, 2.4 | 0.2, 0.3, 0.32, 0.4, 0.5, 0.6 | 0 | Nacelle & Hub Only | 5 | - | - | 5 | Baseline Body | Nacelle, hub, and strut without rotor blades. | Case cancelled as forces are within guage error and trend is predicted to be linear.
C-205 | 0.8, 1.2, 1.6, 2.0, 2.4 | 0.2, 0.3, 0.32, 0.4, 0.5, 0.6 | 0 | Nacelle & Hub Only | 15 | - | - | 5 | Baseline Body | Nacelle, hub, and strut without rotor blades. | Case cancelled as forces are within guage error and trend is predicted to be linear.
C-206 | 0.8, 1.2, 1.6, 2.0, 2.4 | 0.2, 0.3, 0.32, 0.4, 0.5, 0.6 | 0 | Nacelle & Hub Only | 30 | - | - | 5 | Baseline Body | Nacelle, hub, and strut without rotor blades.
C-207 | 0.8, 1.2, 1.6, 2.0, 2.4 | 0.2, 0.3, 0.32, 0.4, 0.5, 0.6 | 0 | Nacelle & Hub Only | 45 (Max) | - | - | 5 | Baseline Body | Nacelle, hub, and strut without rotor blades. | Case cancelled (possibly postponed) to save time.
C-404 | 1.6 | 0.32 | 0, 6.72, 13.43, 20.15, 26.86, 33.58, 40.30, 47.01, 53.73 (0,2,4,6,8,10,12,14,16) | -2.6 | 0 | 7 | Y | 8 | TSR Sweep
C-405 | 1.6 | 0.32 | 0, 6.72, 13.43, 20.15, 26.86, 33.58, 40.30, 47.01, 53.73 (0,2,4,6,8,10,12,14,16) | -3.6 | 0 | 7 | Y | 8 | TSR Sweep | Postponed as inserts not available, and no need to go more positive in pitch.
C-402 | 1.6 | 0.32 | 0, 6.72, 13.43, 20.15, 26.86, 33.58, 40.30, 47.01, 53.73 (0,2,4,6,8,10,12,14,16) | -0.6 | 0 | 7 | Y | 8 | TSR Sweep | Postponed as inserts not available, and no need to go more positive in pitch.
C-403 | 1.6 | 0.32 | 0, 6.72, 13.43, 20.15, 26.86, 33.58, 40.30, 47.01, 53.73 (0,2,4,6,8,10,12,14,16) | 0.4 | 0 | 7 | Y | 8 | TSR Sweep | Postponed as inserts not available, and no need to go more positive in pitch.
C-501 | 0.5, 1.0, 1.5, 1.6, 2.0, 2.5, 3.0 | 0.1, 0.2, 0.3, .32, 0.4, 0.5, 0.6 | 8.39, 16.79, 25.18, 26.86, 33.58, 41.97, 50.37 (8) | 2.6 | 0 | 7 | Y | 6 | Tow Speed Sweep | High Sample Rate (400hz)
C-502 | 2.0 | 0.4 | 0, 6.72, 13.43, 20.15, 26.86, 33.58, 40.30, 47.01, 53.73 | 2.6 | 0 | 7 | Y | 9 | High Speed TSR Sweep | High Sample Rate (400hz) | Should of increased RPMs to get equivalent TSRs as 0.32 cases
C-601 | 1.6 | 0.32 | 0, 6.72, 13.43, 20.15, 26.86, 33.58, 40.30, 47.01, 53.73 (0,2,4,6,8,10,12,14,16) | -1.6 | 5 | 7 | Y | 9 | Yaw Sweep | Canceled due to time constraints.
C-602 | 1.6 | 0.32 | 0, 6.72, 13.43, 20.15, 26.86, 33.58, 40.30, 47.01, 53.73 (0,2,4,6,8,10,12,14,16) | -2.6 | 10 | 7 | Y | 9 | Yaw Sweep | High Sample Rate (400hz)
C-603 | 1.6 | 0.32 | 0, 6.72, 13.43, 20.15, 26.86, 33.58, 40.30, 47.01, 53.73 (0,2,4,6,8,10,12,14,16) | -2.6 | 20 | 7 | Y | 9 | Yaw Sweep | High Sample Rate (400hz)
C-604 | 1.6 | 0.32 | 0, 6.72, 13.43, 20.15, 26.86, 33.58, 40.30, 47.01, 53.73 (0,2,4,6,8,10,12,14,16) | -2.6 | 30 | 7 | Y | 9 | Yaw Sweep | High Sample Rate (400hz)
C-608 | 1.6 | 0.32 | 0, 6.72, 13.43, 20.15, 26.86, 33.58, 40.30, 47.01, 53.73 (0,2,4,6,8,10,12,14,16) | -2.6 | -30 | 7 | Y | 9 | Yaw Sweep | High Sample Rate (400hz)
C-605 | 1.6 | 0.32 | 0, 6.72, 13.43, 20.15, 26.86, 33.58, 40.30, 47.01, 53.73 (0,2,4,6,8,10,12,14,16) | -1.6 | -5 | 7 | Y | 9 | Yaw Sweep | Canceled due to time constraints.
C-606 | 1.6 | 0.32 | 0, 6.72, 13.43, 20.15, 26.86, 33.58, 40.30, 47.01, 53.73 (0,2,4,6,8,10,12,14,16) | -1.6 | -10 | 7 | Y | 9 | Yaw Sweep | Canceled due to time constraints.
C-607 | 1.6 | 0.32 | 0, 6.72, 13.43, 20.15, 26.86, 33.58, 40.30, 47.01, 53.73 (0,2,4,6,8,10,12,14,16) | -1.6 | -15 | 7 | Y | 9 | Yaw Sweep | Canceled due to time constraints.
C-609 | 1.6 | 0.32 | 0, 6.72, 13.43, 20.15, 26.86, 33.58, 40.30, 47.01, 53.73 (0,2,4,6,8,10,12,14,16) | -1.6 | -45(Max) | 7 | Y | 9 | Yaw Sweep | Canceled due to time constraints. | Case cancelled (possibly postponed) to save time.
C-610 | 1.6 | 0.32 | 0, 6.72, 13.43, 20.15, 26.86, 33.58, 40.30, 47.01, 53.73 (0,2,4,6,8,10,12,14,16) | -1.6 | 45 (Max) | 7 | Y | 9 | Yaw Sweep | Canceled due to time constraints. | Case cancelled (possibly postponed) to save time.
C-101 | 0.8, 1.2, 1.6, 2.0, 2.4 | 0.2, 0.3, 0.32, 0.4, 0.5, 0.6 | 0 | Strut Only | 0 | - | - | 5 | Baseline Strut | Strut & load cell fairing only. Load cell fairing attaches above load cell, but may press on load cell. | In the noise
C-901 | .2 | 0.04 | 0 | -2.6 | 0 | 7 | Y | 1 | Reverse Flow Case | Fix Fairings so they don't catch on cables. Cancelled - loads so low difference will not be measureable.
C-1001 | 0.8, 1.2, 1.6, 2.0, 2.4 | 0.1, 0.2, 0.3, 0.4, 0.5, 0.6 | 8.39, 16.79, 25.18, 33.58, 41.97, 50.37 (8) | -2.6 | 10 | 7 | Y | 6 | Align fairing for Nacelle Yaw Sweep | High Sample Rate (400hz)
C-1002 | 0.8, 1.2, 1.6, 2.0, 2.4 | 0.1, 0.2, 0.3, 0.4, 0.5, 0.6 | 8.39, 16.79, 25.18, 33.58, 41.97, 50.37 (8) | -2.6 | 20 | 7 | Y | 6 | Align fairing for Nacelle Yaw Sweep | High Sample Rate (400hz)
C-1301 | 0 | 0 | 0, 6.72, 13.43, 20.15, 26.86, 33.58, 40.30, 47.01, 53.73 (0,2,4,6,8,10,12,14,16) | -2.6 | 20 | 7 | Y | 9 | Camera Video
C-1103 | 1.6 | 0.32 | 0, 6.72, 13.43, 20.15, 26.86, 33.58, 40.30, 47.01, 53.73 (0,2,4,6,8,10,12,14,16) | -2.6 | 20 | 7 | Y | 9 | Upstream Rotors | Turn blade inserts around to reverse rake. Run carriage backwards. Run negative RPM. High sample Rate.
C-1101 | 1.6 | 0.32 | 0, 6.72, 13.43, 20.15, 26.86, 33.58, 40.30, 47.01, 53.73 (0,2,4,6,8,10,12,14,16) | -2.6 | 0 | 7 | Y | 9 | Upstream Rotors | Turn blade inserts around to reverse rake. Run carriage backwards. Run negative RPM. High sample Rate.
C-1104 | 1.6 | 0.32 | 0, 6.72, 13.43, 20.15, 26.86, 33.58, 40.30, 47.01, 53.73 (0,2,4,6,8,10,12,14,16) | -2.6 | 30 | 7 | Y | 9 | Upstream Rotors | Turn blade inserts around to reverse rake. Run carriage backwards. Run negative RPM. High sample Rate.
C-1401 | 1.6 | 0.32 | 0, 6.72, 13.43, 20.15, 26.86, 33.58, 40.30, 47.01, 53.73 (0,2,4,6,8,10,12,14,16) | -2.6 | 0 | 7 | New | 9 | BL Trip Change | Canceled due to time constraints.
C-704 | 1.6 | 0.32 | 0, 6.72, 13.43, 20.15, 26.86, 33.58, 40.30, 47.01, 53.73 (0,2,4,6,8,10,12,14,16) | -1.6 | 30 | 12 | Y | 9 | Cone Angle Adjusment | High Sample Rate (400hz)
C-703 | 1.6 | 0.32 | 0, 6.72, 13.43, 20.15, 26.86, 33.58, 40.30, 47.01, 53.73 (0,2,4,6,8,10,12,14,16) | -1.6 | 20 | 12 | Y | 9 | Cone Angle Adjusment | High Sample Rate (400hz)
C-702 | 1.6 | 0.32 | 0, 6.72, 13.43, 20.15, 26.86, 33.58, 40.30, 47.01, 53.73 (0,2,4,6,8,10,12,14,16) | -1.6 | 10 | 12 | Y | 9 | Cone Angle Adjusment | High Sample Rate (400hz)
C-701 | 1.6 | 0.32 | 6.72, 13.43, 20.15, 26.86, 33.58, 40.30, 47.01, 53.73 (0,2,4,6,8,10,12,14,16) | -1.6 | 0 | 12 | Y | 8 | Cone Angle Adjusment | High Sample Rate (400hz)
C-705 | 15 | 3 | 0 | -1.6 | 0 | 12 | Y | 1 | Cone Angle Adjusment | Determine smaller 0-RPM forces more accurately by using higher tow speed. Increase tow speed untill forces and.or moments are approx 50% guage limits.
C-706 | 16.25 | 3.25 | 0 | -1.6 | 30 | 12 | Y | 1 | Cone Angle Adjusment | Determine smaller 0-RPM forces more accurately by using higher tow speed. Increase tow speed untill forces and.or moments are approx 50% guage limits.
C-1201 | 1.6 | 0.32 | 0, 6.72, 13.43, 20.15, 26.86, 33.58, 40.30, 47.01, 53.73 (0,2,4,6,8,10,12,14,16) | -3.6 | 30 | 7 | Y | 9 | TSR Sweep at lower pitch | High Sample Rate (400hz) | Start 0830, boundry trips on blade, data set within expected range
C-1202 | 1.6 | 0.32 | 0, 6.72, 13.43, 20.15, 26.86, 33.58, 40.30, 47.01, 53.73 (0,2,4,6,8,10,12,14,16) | -3.6 | 20 | 7 | Y | 9 | TSR Sweep at lower pitch | High Sample Rate (400hz) | Start 0755, boundry trips on blade, data set within expected range
C-1203 | 1.6 | 0.32 | 0, 6.72, 13.43, 20.15, 26.86, 33.58, 40.30, 47.01, 53.73 (0,2,4,6,8,10,12,14,16) | -3.6 | 10 | 7 | Y | 9 | TSR Sweep at lower pitch | High Sample Rate (400hz) | Start 0720, boundry trips on blade, data set within expected range
C-1204 | 1.6 | 0.32 | 0, 6.72, 13.43, 20.15, 26.86, 33.58, 40.30, 47.01, 53.73 (0,2,4,6,8,10,12,14,16) | -3.6 | 0 | 7 | Y | 9 | TSR Sweep at lower pitch | High Sample Rate (400hz) | Start 0645, boundry trips on blade, data set within expected range
C-1301 | 1.6 | 0.32 | 0, 6.72, 13.43, 20.15, 26.86, 33.58, 40.30, 47.01, 53.73 (0,2,4,6,8,10,12,14,16) | -4.6 | 0 | 7 | Y | 9 | TSR Sweep at lower pitch | High Sample Rate (400hz) | Start at 1410, boundry trips on blade, data set within expected range
C-1302 | 1.6 | 0.32 | 0, 6.72, 13.43, 20.15, 26.86, 33.58, 40.30, 47.01, 53.73 (0,2,4,6,8,10,12,14,16) | -4.6 | 10 | 7 | Y | 9 | TSR Sweep at lower pitch | High Sample Rate (400hz) | Start at 1333, boundry trips on blade, data set within expected range
C-1303 | 1.6 | 0.32 | 0, 6.72, 13.43, 20.15, 26.86, 33.58, 40.30, 47.01, 53.73 (0,2,4,6,8,10,12,14,16) | -4.6 | 20 | 7 | Y | 9 | TSR Sweep at lower pitch | High Sample Rate (400hz) | Start at 1300, boundry trips on blade, data set within expected range
C-1304 | 1.6 | 0.32 | 0, 6.72, 13.43, 20.15, 26.86, 33.58, 40.30, 47.01, 53.73 (0,2,4,6,8,10,12,14,16) | -4.6 | 30 | 7 | Y | 9 | TSR Sweep at lower pitch | High Sample Rate (400hz) | Start at 0940, boundry trips on blade, data set within expected range
C-1401 | 1.6 | 0.32 | 0, 6.72, 13.43, 20.15, 26.86, 33.58, 40.30, 47.01, 53.73 (0,2,4,6,8,10,12,14,16) | -2.6 | 30 | 2 | Y | 9 | Cone adj at -2.6 | High Sample Rate (400hz) | Start at 1651, boundry trips on blade, data set within expected range
C-1402 | 1.6 | 0.32 | 0, 6.72, 13.43, 20.15, 26.86, 33.58, 40.30, 47.01, 53.73 (0,2,4,6,8,10,12,14,16) | -2.6 | 20 | 2 | Y | 9 | Cone adj at -2.6 | High Sample Rate (400hz) | Start at 1620, boundry trips on blade, data set within expected range
C-1403 | 1.6 | 0.32 | 0, 6.72, 13.43, 20.15, 26.86, 33.58, 40.30, 47.01, 53.73 (0,2,4,6,8,10,12,14,16) | -2.6 | 10 | 2 | Y | 9 | Cone adj at -2.6 | High Sample Rate (400hz) | Start at 1555, boundry trips on blade, data set within expected range
C-1404 | 1.6 | 0.32 | 0, 6.72, 13.43, 20.15, 26.86, 33.58, 40.30, 47.01, 53.73 (0,2,4,6,8,10,12,14,16) | -2.6 | 0 | 2 | Y | 9 | Cone adj at -2.6 | High Sample Rate (400hz) | Start at 1522, boundry trips on blade, data set within expected range
C-1501 | 1.6 | 0.32 | 0, 6.72, 13.43, 20.15, 26.86, 33.58, 40.30, 47.01, 53.73 (0,2,4,6,8,10,12,14,16) | -2.6 | 0 | 12 | Y | 9 | Cone adj at -2.6 | High Sample Rate (400hz) | Start at 1913, boundry trips on blade, data set within expected range
C-1502 | 1.6 | 0.32 | 0, 6.72, 13.43, 20.15, 26.86, 33.58, 40.30, 47.01, 53.73 (0,2,4,6,8,10,12,14,16) | -2.6 | 10 | 12 | Y | 9 | Cone adj at -2.6 | High Sample Rate (400hz) | Start at 1840, boundry trips on blade, data set within expected range
C-1503 | 1.6 | 0.32 | 0, 6.72, 13.43, 20.15, 26.86, 33.58, 40.30, 47.01, 53.73 (0,2,4,6,8,10,12,14,16) | -2.6 | 20 | 12 | Y | 9 | Cone adj at -2.6 | High Sample Rate (400hz) | Start at 1814, boundry trips on blade, data set within expected range
C-1504 | 1.6 | 0.32 | 0, 6.72, 13.43, 20.15, 26.86, 33.58, 40.30, 47.01, 53.73 (0,2,4,6,8,10,12,14,16) | -2.6 | 30 | 12 | Y | 9 | Cone adj at -2.6 | High Sample Rate (400hz) | Start at 1742, boundry trips on blade, data set within expected range
C-1601 | 7.7 - 25.7 | 1.54 - 5.14 | N/A | N/A | 0 | N/A | N/A | 1 | High Speed Nacelle Loads | Determine smaller body forces more accurately by using higher tow speed. Increase tow speed untill forces and.or moments are approx 50% guage limits. 400hz sample rate. | Start 0700, Data set agrees with estimations, carriage speed started at 3 kts and increased in 1 kt increments up to 10 kts
C-1602 | 7.7 - 25.7 | 1.54 - 5.14 | N/A | N/A | 10 | N/A | N/A | 1 | High Speed Nacelle Loads | Determine smaller body forces more accurately by using higher tow speed. Increase tow speed untill forces and.or moments are approx 50% guage limits. 400hz sample rate. | Start 0735, Data set agrees with estimations, carriage speed started at 3 kts and increased in 1 kt increments up to 10 kts
C-1603 | 7.7 - 25.7 | 1.54 - 5.14 | N/A | N/A | 20 | N/A | N/A | 1 | High Speed Nacelle Loads | Determine smaller body forces more accurately by using higher tow speed. Increase tow speed untill forces and.or moments are approx 50% guage limits. 400hz sample rate. | Start 0805, Data set agrees with estimations, carriage speed started at 3 kts and increased in 1 kt increments up to 10 kts
C-1604 | 7.7 - 25.7 | 1.54 - 5.14 | N/A | N/A | 30 | N/A | N/A | 1 | High Speed Nacelle Loads | Determine smaller body forces more accurately by using higher tow speed. Increase tow speed untill forces and.or moments are approx 50% guage limits. 400hz sample rate. | Start 0820, Data set agrees with estimations, inserts for pitch and rake change not completed for further testing today
C-1701 | TBD | TBD | N/A | N/A | 0 | N/A | N/A | 1 | High Speed lower fairing | Determine smaller body forces more accurately by using higher tow speed. Increase tow speed untill forces and.or moments are approx 50% guage limits. 400hz sample rate.
C-1801 | 1.6 | 0.32 | 0, 6.72, 13.43, 20.15, 26.86, 33.58, 40.30, 47.01, 53.73 (0,2,4,6,8,10,12,14,16) | -2.6 | 0 | 7 | Y | 9 | Offset Strut | Watch guage limits - reduce speed & RPM puportionatly if necessary. High Sample Rate (400hz)
Testing Protocols:
1 | To avoid torque exceedances, attain rotor speed prior to increasing carriage speed. Reduce carriage speed before reducing rotor speed.
2 | Tare ('zero') dynamometer before each case with model at max depth. Bring rotor RPM and carriage speed to max for the case. Maintain for at least 30secs or until loads have stabilized. Bring rotor RPM and carriage speed to zero. Tare dynamometer with model underwater.
3 | Record 60 seconds of data once loads have stabilized at each speed and RPM.
4 | Collect 'zero data' after each case. Bring rotor RPM and carriage speed to zero. Record 60 seconds of data once loads have stabilized.
Notes:
Strikethrough = canceled
Red = completed Thurs 8/1/2013
Orange = completed Fri 8/2/2013
Aqua = completed Tuesday 8/6/13
Olive = completed Wednesday 8/7/13
Baseline Pitch: -2.6deg
Baseline Cone: 7deg
Baseline Tow Speed: 0.32m/s
Baseline Froude Scale = 1/25
Baseline Boundary Layer Trip: HP & LP
Blades horizontal when stopped.
| Model RPM | TSR | Model Speed
| 40.2959 | 8 | 0.48
| Model Speed | Full Scale Flow Speed | Froude Scale Denomenator
| 0.48 | 2.4 | 25
Optional Cases (if time allows):
More -1.6deg data (10, 20, 30deg yaw) w/o BL Trip
Pitch Adjustment at different cone angles
90deg Yaw
Speed sweep at different blade pitch
Speed sweep at different cone angle
CARRIAGE SPEED CONVERSION
| m/s | Kts
| 0.04 | 0.077754
| 0.1 | 0.19438
| 0.2 | 0.38877
| 0.3 | 0.58315
| 0.32 | 0.62203
| 0.4 | 0.77754
| 0.5 | 0.97192
| 0.6 | 1.1663
| 0.51444 | 1
| 1.0289 | 2
| 1.5433 | 3
| 2.0578 | 4
| 2.5722 | 5
| 3.0867 | 6
| 3.6011 | 7
| 4.1156 | 8
| 4.63 | 9
| 5.1444 | 10
RPM CONVERSION
| Rotor Speed | Command Speed | TSR @ 0.32m/s
| 6.72 | 546.8089 | 2 | TSR SWEEP
| 13.43 | 1092.8041 | 4 | TSR SWEEP
| 20.15 | 1639.613 | 6 | TSR SWEEP
| 26.86 | 2185.6081 | 8 | TSR SWEEP
| 33.58 | 2732.417 | 10 | TSR SWEEP
| 40.3 | 3279.2259 | 12 | TSR SWEEP
| 47.01 | 3825.2211 | 14 | TSR SWEEP
| 53.73 | 4372.03 | 16 | TSR SWEEP
| 8.39 | 682.6974 | 8 | SPEED SWEEP
| 16.79 | 1366.2085 | 8 | SPEED SWEEP
| 25.18 | 2048.9059 | 8 | SPEED SWEEP
| 26.86 | 2185.6081 | 8 | SPEED SWEEP
| 33.58 | 2732.417 | 8 | SPEED SWEEP
| 41.97 | 3415.1144 | 8 | SPEED SWEEP
| 50.37 | 4098.6256 | 8 | SPEED SWEEP

## Dynamic Check-Out
Full Platform Dynamic / Moored Test
| Case (#) | Full-Scale (45.5m) Flow Speed (m/s) | Model Flow Speed (m/s) | Rotor Speed (TSR) (RPM) | Blade Pitch (Deg) | Yaw (deg) | Cone (deg) | BL Trip (Y/N) | Front Mooring Bridle | Vert. Mooring Bridle | Transverse Fairing | Downwind Rotors | # Cases | Purpose | Notes
Run # | Check-Out
7 | 1 | 0 | 0 | 0 | -2.7 | 0 | 7 | Y | N | Y | N | Y |  | Pre-Test Zeros
8 | 2 | 0 | 0 | 0 | -2.7 | 0 | 7 | Y | N | Y | N | Y |  | Umbilibal sensitivity
9 | 3 | 1.6 | 0.32 | 26.86 (8) | -2.7 | 0 | 7 | Y | N | Y | N | Y |  | Check Thrust at nominal speed/rpm | Pitch -2deg. Roll -4deg. 25lb thrust per rotor. 7deg stbd yaw
Incremental tow speed increases to determine lowest dive speed and pitch
|  | kt | rpm | TSR
10 | 4 | 0.1555 | 6.715 | 8
11 | 5 | 0.23325 | 10.0725 | 8
12 | 6 | 0.311 | 13.43 | 8
13 | 7 | 0.38875 | 16.7875 | 8
14 | 8 | 0.4665 | 20.145 | 8 | Progressively more yaw. ~5deg at this speed.
15 | 9 | 0.54425 | 23.5025 | 8 | Initial Dive Velocity. Dive 0.5 - 1m. Thrust 19lb. Pitch -4.7deg.
16 | 10 | 0.5 | 21.5916 | 8 | No Dive
17 | 11 |  | 0.5kts | 21.59 (8) | -2.7 | 10 | 7 | Y | N | Y | N | Y |  | Yaw at 0.5m/s to keep tension on aft mooring line | Aft Mooring line tesntion puts C-Plane at significant yaw. May be fatigue issue for low speed/high yaw conditions.
18 | 12 |  | 0.5kts | 21.59 (8) | -2.7 | Transient | 7 | Y | N | Y | N | Y |  | Yaw at 0.5m/s to keep tension on aft mooring line
19 | 13 |  | 0.5kts | 21.59 (8) | -2.7 | 20 | 7 | Y | N | Y | N | Y |  | Yaw at 0.5m/s to keep tension on aft mooring line | Aft Mooring line tesntion puts C-Plane at significant yaw. May be fatigue issue for low speed/high yaw conditions.
20 | 14 |  | 0.5kts | 21.59 (8) | -2.7 | Transient | 7 | Y | N | Y | N | Y |  | Yaw at 0.5m/s to keep tension on aft mooring line
21 | 15 |  | 0.5kts | 21.59 (8) | -2.7 | 27.6 | 7 | Y | N | Y | N | Y |  | Yaw at 0.5m/s to keep tension on aft mooring line | Aft Mooring line tesntion puts C-Plane at significant yaw. May be fatigue issue for low speed/high yaw conditions.
23 | 16 |  | .62kts | 26.86 (8) | -2.7 | 10 | 7 | Y | N | Y | N | Y |  | C-Plane more aligned with flow due to no tension on aft mooring line
24 | 17 |  | .62kts | 26.86 (8) | -2.7 | Transient | 7 | Y | N | Y | N | Y
25 | 18 |  | .62kts | 26.86 (8) | -2.7 | 20 | 7 | Y | N | Y | N | Y
26 | 19 |  | .62kts | 26.86 (8) | -2.7 | Transient | 7 | Y | N | Y | N | Y
27 | 20 |  | .62kts | 26.86 (8) | -2.7 | 27.6 | 7 | Y | N | Y | N | Y
CG Mooring Configuration. Center - aft of transverse structure. Isolate pitch impact of front mooring line tenstion. Use 10.3" stinger to palce front mooring close to nacelle centerline. Try moving front mooring lines fwd if dynamic instability is observed. Repeat cases 4-20. Watch for mooring lines contacting bottom of transverse structure when C-PLane dive deep or pitches nose down.
|  | Date | Run/Case # | kt | rpm | TSR | Notes
28 | 28 | 2013-10-05 | 28 | 0.1555 | 6.715 | 8
29 | 29 | 2013-10-05 | 29 | 0.23325 | 10.0725 | 8
30 | 30 | 2013-10-05 | 30 | 0.311 | 13.43 | 8
31 | 31 | 2013-10-05 | 31 | 0.38875 | 16.7875 | 8 | 0 degrees pitch
32 | 32 | 2013-10-05 | 32 | 0.4665 | 20.145 | 8 | Start of dive , 2.7 degrees pitch
33 | 33 | 2013-10-05 | 33 | 0.39 | 16.79 | 8 | 20 degree yaw
34 | 34 | 2013-10-06 | 34 | 0.5 | 21.5916 | 8 | Not done
Torque/Thrust Imbalance. 0.5kts. 21.59rpm. Increase RPM increments of 5 on port rotor. Stop at 30 deg yaw or roll. Previous mooring configuration (4.10 inches center to center and 1.75 inches above nacelle bottom)
|  | Date | Run/Case # | kt | rpm | TSR | Notes
|  | 2013-10-05 | 34 | 0.5 | 21.59 |  | Both rotors synchronized in RPM
|  | 2013-10-05 | 35 | 0.5 | 26.59 | 8 | RPM increase on port rotor only
|  | 2013-10-05 | 36 | 0.5 | 31.59 |  | RPM increase on port rotor only
|  | 2013-10-05 | 37 | 0.5 | 36.59 |  | RPM increase on port rotor only
|  | 2013-10-05 | 38 | 0.5 | 41.59 |  | RPM increase on port rotor only, 14 degrees roll
|  | 2013-10-05 | 39 | 0.5 | 46.59 |  | RPM increase on port rotor only, 15.75 degrees roll, 40 degree angle on aft mooring
|  | 2013-10-05 | 40 | 0.5 | 51.59 |  | RPM increase on port rotor only, 18.25 degrees roll, 45 degree angle on aft mooring, 30 degree yaw
|  | 2013-10-05 | 41 | 0.5 | 21.59 |  | RPM on both rotors equaled and C-Plane restores to 0 yaw position
Zero RPM tow speeds up to 0.6m/s (1.2 kts). Rotors Horizontal, Vertical.
|  | Date | Run/Case # | kt | rpm | TSR | Notes
|  | 2013-10-06 | 42-48 | 1.2 | 0 | 0 | Rotors vertical, step up in speed in 0.2 kt increments to 1.2 kts, -7.2 degrees pitch, 10 degrees approximate yaw
|  | 2013-10-06 | 49 -55 | 1.2 | 0 | 0 | Rotors horizontal, step up in speed in 0.2 kt increments to 1.2 kts
Start-up @ 0.31kt, 0.62kt, 0.93kt. Adjust ramp rate.
|  | Date | Run/Case # | kt | rpm | TSR | Notes
|  | 2013-10-06 | 61 | 0.31 | 26.82 |  | Ramp up to 26.82 RPM in 1 sec, shut down ramp is the same, control software is not allowing a slower ramp up and down rate. Goal was to ramp up in 5 secs to simulate 30 sec start up and shut down in full scale
|  | 2013-10-06 | 62 | 0.62 | 26.82 | 8 | Ramp up to 26.82 RPM in 1 sec, shut down ramp is the same, control software is not allowing a slower ramp up and down rate. Goal was to ramp up in 5 secs to simulate 30 sec start up and shut down in full scale
|  | 2013-10-06 |  | 0.93 | 26.82 |  | Case aborted, problem with ramp and ramp down in software
Change mooring configuration to 3.00 inches above bottom of nacelles (1.25 inches elevation change from previous configuration). Dave Coakley requested configuration to cause C-Plane to dive at 0.62 kts
|  | Date | Run/Case # | kt | rpm | TSR | Notes
|  | 2013-10-06 | 66 | 0.5 | 21.59 | 8 | 0 degree yaw
|  | 2013-10-06 | 67 | 0.5 | 21.59 | 8 | Transient
|  | 2013-10-06 | 68 | 0.5 | 21.59 | 8 | 10 degree yaw
|  | 2013-10-06 | 69 | 0.5 | 21.59 | 8 | Transient
|  | 2013-10-06 | 70 | 0.5 | 21.59 | 8 | 20 degree yaw
|  | 2013-10-06 | 71 | 0.5 | 21.59 | 8 | Transient
|  | 2013-10-06 | 72 | 0.5 | 21.59 | 8 | 27.6
|  | 2013-10-06 | 89 | 0.62 | 26.82 | 8 | 0 degree yaw
|  | 2013-10-06 | 90 | 0.62 | 26.82 | 8 | Transient
|  | 2013-10-06 | 91 | 0.62 | 26.82 | 8 | 10 degree yaw
|  | 2013-10-06 | 92 | 0.62 | 26.82 | 8 | Transient
|  | 2013-10-06 | 93 | 0.62 | 26.82 | 8 | 20 degree yaw
|  | 2013-10-06 |  | 0.62 | 26.82 | 8 | Transient
|  | 2013-10-06 |  | 0.62 | 26.82 | 8 | 27.6
|  | 2013-10-06 |  | 0.72 |  | 8 | 0 degree yaw to determine dive speed, dive speed is approximately 0.65 kts
|  | 2013-10-06 |  | 0.82 |  | 8 | 0 degree yaw to investigate
Reverse flow start at 0.1 kts and increase in 0.1 kts increments up to 0.4 kts, rotors locked
|  | Date | Run/Case # | kt | rpm | TSR | Notes
|  |  | 93 - 97 |  |  |  | Slight roll and yaw, stable, starts to dive after 0.3 kts
Move 2" brackets to wide stance at 51.8 inches between center to center of moorings. Maintain 3.00" from Nacelle floor to shackle eye. Mooring bridle that maintains C-Plane at original depth. Repeat Cases 11-20.
|  | Date | Run/Case # | kt | rpm | TSR | Notes
|  | 2013-10-06 | 98 | 0.5 | 21.59 | 8 | 0 degree yaw
|  | 2013-10-06 | 99 | 0.5 | 21.59 | 8 | Transient
|  | 2013-10-06 | 100 | 0.5 | 21.59 | 8 | 10 degree yaw
|  | 2013-10-06 | 101 | 0.5 | 21.59 | 8 | Transient
|  | 2013-10-06 | 102 | 0.5 | 21.59 | 8 | 20 degree yaw
|  | 2013-10-06 | 103 | 0.5 | 21.59 | 8 | Transient
|  | 2013-10-06 | 104 | 0.5 | 21.59 | 8 | 27.6 degree yaw
|  | 2013-10-06 | 105 | 0.5 | 21.59 |  | transient
|  | 2013-10-06 | 106 | 0.62 | 26.82 | 8 | 27.6 degree yaw
|  | 2013-10-06 | 107 | 0.62 | 26.82 | 8 | Transient
|  | 2013-10-06 | 108 | 0.62 | 26.82 | 8 | 20 degree yaw
|  | 2013-10-06 | 109 | 0.62 | 26.82 | 8 | Transient
|  | 2013-10-06 | 110 | 0.62 | 26.82 | 8 | 10 degree yaw
|  | 2013-10-06 | 111 | 0.62 | 26.82 | 8 | Transient
|  | 2013-10-06 | 112 | 0.62 | 26.82 | 8 | 0 degree yaw
|  | 2013-10-06 | 113 | 0.72 |  | 8 | Speed above which C-Plane dives
Roll & Pitch Decay behavior at zero speed/rpm. Pitch: pull up vertically evenly on lifting shackles with fish scale and strap. Record force required to attain 10,20,30deg. Release at 30deg and record IMU data. Roll: pull up vertically on one nacelle at CG (see mark). Same procedure at pitch.
|  | Date | Run/Case # | kt | rpm | TSR | Notes
|  |  | 74-88 |  |  |  | Recorded pitch and roll forces and decay data
Torque/Thrust Imbalance. 0.5kts. 21.59rpm. Increase RPM increments of 5 on port rotor. Stop at 30 deg yaw or roll. Bridle mooring configuration (51.8 inches center to center and 3.00 inches above nacelle bottom)
|  | Date | Run/Case # | kt | rpm | TSR | Notes
|  | 2013-10-05 | 114 | 0.5 | 21.59 |  | Both rotors synchronized in RPM
|  | 2013-10-05 | 115 | 0.5 | 26.59 | 8 | RPM increase on port rotor only
|  | 2013-10-05 | 116 | 0.5 | 31.59 |  | RPM increase on port rotor only
|  | 2013-10-05 | 117 | 0.5 | 36.59 |  | RPM increase on port rotor only
|  | 2013-10-05 | 118 | 0.5 | 41.59 |  | RPM increase on port rotor only, 14 degrees roll
|  | 2013-10-05 | 119 | 0.5 | 46.59 |  | RPM increase on port rotor only, 15.75 degrees roll, 40 degree angle on aft mooring
|  | 2013-10-05 | 120 | 0.5 | 51.59 |  | RPM increase on port rotor only, 18.25 degrees roll, 45 degree angle on aft mooring, 30 degree yaw

## Dynamic Test
Full Platform Dynamic / Moored Test
Case (#) | Full-Scale (45.5m) Flow Speed (m/s) | Model Flow Speed (m/s) | Model Flow Speed (Kts) | Rotor Speed (RPM) | Tip Speed Ratio (TSR) | Rotor Phase Differential | Yaw (deg) | Blade Pitch (Deg) | Blade Cone (Deg) | BL Trip (Y/N) | Front Mooring Bridle | Front Mooring Height | Transverse Fairing | Downwind Rotors | Rotor Direction | Schedule | Purpose | Notes | Data Analysis
Set-Up
[16 empty] | Mon - Dec 2 | Set-Up Meeting | POD
[16 empty] | Mon - Dec 2 | Mount Dynamic Rig to Carriage - Divers
[16 empty] | Mon - Dec 2 | Mount Springs on Mooring Lines - Divers
[16 empty] | Mon - Dec 2 | Install Front Tension Guages - Divers
[16 empty] | Mon - Dec 2 | Install Aft Tension Guage and Block & Line for Cable - Divers
[16 empty] | Mon - Dec 2 | Install Block and Line on Center Traveler for Umbilical - Divers
[16 empty] | Mon - Dec 2 | Install Block and Line on Aft Port Rig Corner for Aft Tension Sensor - Divers
[16 empty] | Mon - Dec 2 | Align Fairings. Kit Fairing Tape
[16 empty] | Mon - Dec 2 | Buoyancy Compensate Umbilical
[16 empty] | Mon - Dec 2 | Set-up Purterbation Equipment
[16 empty] | Mon - Dec 2 | Set-up Video Storyboard
[16 empty] | Mon - Dec 2 | Check Umbilical Buoyancy Compensation - Divers | Add/Remove/Re-Distribute floats as necessary.
[6 empty] | 0 | 0 | -2.6 | 7 | Y | N | Low | N | Y | Center Up | Mon - Dec 2 | Set-up Model
[6 empty] | 0 | 0 | -2.6 | 7 | Y | N | Low | N | Y | Center Up | Mon - Dec 2 | Measure CG Location - Dry Dock
[6 empty] | 0 | 0 | -2.6 | 7 | Y | N | Low | N | Y | Center Up | Mon - Dec 2 | Measure CB Location - Dry Dock
[6 empty] | 0 | 0 | -2.6 | 7 | Y | N | Low | N | Y | Center Up | Mon - Dec 2 | Yaw Decay - Dry Dock | Dry Dock. 2 vertical mooring lines. 30deg yaw and release. Blades Vertical & Horizontal. Time Occilaitons. Record # of occilaitons. Overdamped?
[6 empty] | 0 | 0 | -2.6 | 7 | Y | N | Low | N | Y | Center Up | Mon - Dec 2 | Install Model on Test Rig & Connect Umbilical
[6 empty] | 0 | 0 | -2.6 | 7 | Y | N | Low | N | Y | Center Up | Mon - Dec 2 | Measure CG Location with Moorings & Umbilical - Divers
[6 empty] | 0 | 0 | -2.6 | 7 | Y | N | Low | N | Y | Center Up | Mon - Dec 2 | Measure CB Location with Moorings & Umbilical - Divers
[6 empty] | 0 | 0 | -2.6 | 7 | Y | N | Low | N | Y | Center Up | Mon - Dec 2 | Net buoyancy check with mooring lines & umbilical - Divers | Model should be installed in final testing configuration with all harware, moorings, and cables connected. Calibrate Aft Mooring Line Tension with Weights.
[16 empty] | Mon - Dec 2 | Set-up Lights on Carriage
[16 empty] | Mon - Dec 2 | Pre-Test Meeting | Checklist: Review Testing Protocols, Guage Limits
[6 empty] | 0 | 0 | -2.6 | 7 | Y | N | Low | N | Y | Center Up | Mon - Dec 2 | Zero IMU at Water's Surface for Zero Pitch, Roll, Yaw | Trim Static CB for pitch attitude.
[6 empty] | 0 | 0 | -2.6 | 7 | Y | N | Low | N | Y | Center Up | Mon - Dec 2 | Functionality Check | CheckList: All Sensors are Reporting, Sensor magnitude/zero/drift, Coordinate Systems are Correct, Rotor Sync, Ramp up/down, phase,
[16 empty] | Tue - Dec 3 | Pre-Test Meeting | POD
D-0001 | 0 | 0 | 0 | 0 | 0 | 0 | 0 | -2.6 | 7 | Y | N | Low | N | Y | Center Up | Tue - Dec 3 | Check pressure sensor error | All at Min Depth. Verify depth with string. | Pressure vs Speed
D-0002 | 0.4 | 0.08 | 0.15551 | 6.716 | 8 | 0 | 0 | -2.6 | 7 | Y | N | Low | N | Y | Center Up | Tue - Dec 3 | Check pressure sensor error | All at Min Depth. Verify depth with string. | "
D-0003 | 0.8 | 0.16 | 0.31102 | 13.432 | 8 | 0 | 0 | -2.6 | 7 | Y | N | Low | N | Y | Center Up | Tue - Dec 3 | Check pressure sensor error | All at Min Depth. Verify depth with string. | "
D-0004 | 1.2 | 0.24 | 0.46652 | 20.148 | 8 | 0 | 0 | -2.6 | 7 | Y | N | Low | N | Y | Center Up | Tue - Dec 3 | Check pressure sensor error | All at Min Depth. Verify depth with string. | "
D-0005 | 1.6 | 0.32 | 0.62203 | 26.864 | 8 | 0 | 0 | -2.6 | 7 | Y | N | Low | N | Y | Center Up | Tue - Dec 3 | Check pressure sensor error | All at Min Depth. Verify depth with string. | "
D-0006 | 2 | 0.4 | 0.77754 | 33.5799 | 8 | 0 | 0 | -2.6 | 7 | Y | N | Low | N | Y | Center Up | Tue - Dec 3 | Check pressure sensor error | All at Min Depth. Verify depth with string. | "
D-0007 | 2.4 | 0.48 | 0.93305 | 40.2959 | 8 | 0 | 0 | -2.6 | 7 | Y | N | Low | N | Y | Center Up | Tue - Dec 3 | Check pressure sensor error | All at Min Depth. Verify depth with string. | "
D-0008 | 1.6 | 0.32 | 0.62203 | 0 | 0 | 0 | 0 | -2.6 | 7 | Y | N | Low | N | Y | Center Up | Tue - Dec 3 | Check pressure sensor error | All at Min Depth. Verify depth with string. | "
D-0009 | 1.6 | 0.32 | 0.62203 | 26.864 | 8 | 0 | 0 | -2.6 | 7 | Y | N | Low | N | Y | Center Up | Tue - Dec 3 | Check pressure sensor error | All at Min Depth. Verify depth with string. Pull up on transverse structure to 10deg pitch | Pressure vs Pitch
D-0010 | 1.6 | 0.32 | 0.62203 | 26.864 | 8 | 0 | 0 | -2.6 | 7 | Y | N | Low | N | Y | Center Up | Tue - Dec 3 | Check pressure sensor error | All at Min Depth. Verify depth with string. Pull up on transverse structure to 20deg pitch | "
D-0011 | 1.6 | 0.32 | 0.62203 | 26.864 | 8 | 0 | 10 | -2.6 | 7 | Y | N | Low | N | Y | Center Up | Tue - Dec 3 | Check pressure sensor error | All at Min Depth. Verify depth with string. | Pressure vs Yaw
D-0012 | 1.6 | 0.32 | 0.62203 | 26.864 | 8 | 0 | 20 | -2.6 | 7 | Y | N | Low | N | Y | Center Up | Tue - Dec 3 | Check pressure sensor error | All at Min Depth. Verify depth with string. | "
D-0013 | 1.6 | 0.32 | 0.62203 | 26.864 | 8 | 0 | 30 | -2.6 | 7 | Y | N | Low | N | Y | Center Up | Tue - Dec 3 | Check pressure sensor error | All at Min Depth. Verify depth with string. | "
Nominal Operation
D-1001 | 1.6 | 0.32 | 0.62203 | 26.864 | 8 | 0 | 0 | -2.6 | 7 | Y | N | Low | N | Y | Center Up | Tue - Dec 3 | Check Dive Speed | Vary Speed to find Dive Speed. If as predicted, continue with full speed sweep. | Thrust Coeff. Depth. Pitch. vs. Speed
D-1002 | 0.1 | 0.02 | 0.038877 | 1.679 | 8 | 0 | 0 | -2.6 | 7 | Y | N | Low | N | Y | Center Up | Tue - Dec 3 | Dive Speed & Depth Validaiton |  | "
D-1003 | 0.2 | 0.04 | 0.077754 | 3.358 | 8 | 0 | 0 | -2.6 | 7 | Y | N | Low | N | Y | Center Up | Tue - Dec 3 | Dive Speed & Depth Validaiton |  | "
D-1004 | 0.3 | 0.06 | 0.11663 | 5.037 | 8 | 0 | 0 | -2.6 | 7 | Y | N | Low | N | Y | Center Up | Tue - Dec 3 | Dive Speed & Depth Validaiton |  | "
D-1005 | 0.4 | 0.08 | 0.15551 | 6.716 | 8 | 0 | 0 | -2.6 | 7 | Y | N | Low | N | Y | Center Up | Tue - Dec 3 | Dive Speed & Depth Validaiton |  | "
D-1006 | 0.5 | 0.1 | 0.19438 | 8.395 | 8 | 0 | 0 | -2.6 | 7 | Y | N | Low | N | Y | Center Up | Tue - Dec 3 | Dive Speed & Depth Validaiton |  | "
D-1007 | 0.6 | 0.12 | 0.23326 | 10.074 | 8 | 0 | 0 | -2.6 | 7 | Y | N | Low | N | Y | Center Up | Tue - Dec 3 | Dive Speed & Depth Validaiton |  | "
D-1008 | 0.7 | 0.14 | 0.27214 | 11.753 | 8 | 0 | 0 | -2.6 | 7 | Y | N | Low | N | Y | Center Up | Tue - Dec 3 | Dive Speed & Depth Validaiton |  | "
D-1009 | 0.8 | 0.16 | 0.31102 | 13.432 | 8 | 0 | 0 | -2.6 | 7 | Y | N | Low | N | Y | Center Up | Tue - Dec 3 | Dive Speed & Depth Validaiton |  | "
D-1010 | 0.9 | 0.18 | 0.34989 | 15.111 | 8 | 0 | 0 | -2.6 | 7 | Y | N | Low | N | Y | Center Up | Tue - Dec 3 | Dive Speed & Depth Validaiton |  | "
D-1011 | 1 | 0.2 | 0.38877 | 16.79 | 8 | 0 | 0 | -2.6 | 7 | Y | N | Low | N | Y | Center Up | Tue - Dec 3 | Dive Speed & Depth Validaiton |  | "
D-1012 | 1.1 | 0.22 | 0.42765 | 18.469 | 8 | 0 | 0 | -2.6 | 7 | Y | N | Low | N | Y | Center Up | Tue - Dec 3 | Dive Speed & Depth Validaiton |  | "
D-1013 | 1.2 | 0.24 | 0.46652 | 20.148 | 8 | 0 | 0 | -2.6 | 7 | Y | N | Low | N | Y | Center Up | Tue - Dec 3 | Dive Speed & Depth Validaiton |  | "
D-1014 | 1.3 | 0.26 | 0.5054 | 21.827 | 8 | 0 | 0 | -2.6 | 7 | Y | N | Low | N | Y | Center Up | Tue - Dec 3 | Dive Speed & Depth Validaiton |  | "
D-1015 | 1.4 | 0.28 | 0.54428 | 23.506 | 8 | 0 | 0 | -2.6 | 7 | Y | N | Low | N | Y | Center Up | Tue - Dec 3 | Dive Speed & Depth Validaiton |  | "
D-1016 | 1.5 | 0.3 | 0.58315 | 25.185 | 8 | 0 | 0 | -2.6 | 7 | Y | N | Low | N | Y | Center Up | Tue - Dec 3 | Dive Speed & Depth Validaiton |  | "
D-1017 | 1.6 | 0.32 | 0.62203 | 26.864 | 8 | 0 | 0 | -2.6 | 7 | Y | N | Low | N | Y | Center Up | Tue - Dec 3 | Dive Speed & Depth Validaiton |  | "
D-1018 | 1.7 | 0.34 | 0.66091 | 28.543 | 8 | 0 | 0 | -2.6 | 7 | Y | N | Low | N | Y | Center Up | Tue - Dec 3 | Dive Speed & Depth Validaiton |  | "
D-1019 | 1.8 | 0.36 | 0.69978 | 30.2219 | 8 | 0 | 0 | -2.6 | 7 | Y | N | Low | N | Y | Center Up | Tue - Dec 3 | Dive Speed & Depth Validaiton |  | "
D-1020 | 1.9 | 0.38 | 0.73866 | 31.9009 | 8 | 0 | 0 | -2.6 | 7 | Y | N | Low | N | Y | Center Up | Tue - Dec 3 | Dive Speed & Depth Validaiton |  | "
D-1021 | 2 | 0.4 | 0.77754 | 33.5799 | 8 | 0 | 0 | -2.6 | 7 | Y | N | Low | N | Y | Center Up | Tue - Dec 3 | Dive Speed & Depth Validaiton |  | "
D-1022 | 2.1 | 0.42 | 0.81641 | 35.2589 | 8 | 0 | 0 | -2.6 | 7 | Y | N | Low | N | Y | Center Up | Tue - Dec 3 | Dive Speed & Depth Validaiton |  | "
D-1023 | 2.2 | 0.44 | 0.85529 | 36.9379 | 8 | 0 | 0 | -2.6 | 7 | Y | N | Low | N | Y | Center Up | Tue - Dec 3 | Dive Speed & Depth Validaiton |  | "
D-1024 | 2.3 | 0.46 | 0.89417 | 38.6169 | 8 | 0 | 0 | -2.6 | 7 | Y | N | Low | N | Y | Center Up | Tue - Dec 3 | Dive Speed & Depth Validaiton |  | "
D-1025 | 2.4 | 0.48 | 0.93305 | 40.2959 | 8 | 0 | 0 | -2.6 | 7 | Y | N | Low | N | Y | Center Up | Tue - Dec 3 | Dive Speed & Depth Validaiton |  | "
D-1026 | 0.8 | 0.16 | 0.31102 | 13.432 | 8 | 45 | 0 | -2.6 | 7 | Y | N | Low | N | Y | Center Up | Tue - Dec 3 | Dive Speed & Depth Validaiton - Rotor Phase Adjustment | Do this at speeds where dynamic occilaitons are observed. | Dynamic Behavior Observations
D-1027 | 1.6 | 0.32 | 0.62203 | 26.864 | 8 | 45 | 0 | -2.6 | 7 | Y | N | Low | N | Y | Center Up | Tue - Dec 3 | Dive Speed & Depth Validaiton - Rotor Phase Adjustment | Do this at speeds where dynamic occilaitons are observed. | "
D-1028 | 2 | 0.4 | 0.77754 | 33.5799 | 8 | 45 | 0 | -2.6 | 7 | Y | N | Low | N | Y | Center Up | Tue - Dec 3 | Dive Speed & Depth Validaiton - Rotor Phase Adjustment | Do this at speeds where dynamic occilaitons are observed. | "
D-1029 | 2.4 | 0.48 | 0.93305 | 40.2959 | 8 | 45 | 0 | -2.6 | 7 | Y | N | Low | N | Y | Center Up | Tue - Dec 3 | Dive Speed & Depth Validaiton - Rotor Phase Adjustment | Do this at speeds where dynamic occilaitons are observed. | "
D-1030 | 0.8 | 0.16 | 0.31102 | 13.432 | 8 | 90 | 0 | -2.6 | 7 | Y | N | Low | N | Y | Center Up | Tue - Dec 3 | Dive Speed & Depth Validaiton - Rotor Phase Adjustment | Do this at speeds where dynamic occilaitons are observed. | "
D-1031 | 1.6 | 0.32 | 0.62203 | 26.864 | 8 | 90 | 0 | -2.6 | 7 | Y | N | Low | N | Y | Center Up | Tue - Dec 3 | Dive Speed & Depth Validaiton - Rotor Phase Adjustment | Do this at speeds where dynamic occilaitons are observed. | "
D-1032 | 2 | 0.4 | 0.77754 | 33.5799 | 8 | 90 | 0 | -2.6 | 7 | Y | N | Low | N | Y | Center Up | Tue - Dec 3 | Dive Speed & Depth Validaiton - Rotor Phase Adjustment | Do this at speeds where dynamic occilaitons are observed. | "
D-1033 | 2.4 | 0.48 | 0.93305 | 40.2959 | 8 | 90 | 0 | -2.6 | 7 | Y | N | Low | N | Y | Center Up | Tue - Dec 3 | Dive Speed & Depth Validaiton - Rotor Phase Adjustment | Do this at speeds where dynamic occilaitons are observed. | "
D-1034 | 0.8 | 0.16 | 0.31102 | 13.432 | 8 | 0 | 10 | -2.6 | 7 | Y | N | Low | N | Y | Center Up | Tue - Dec 3 | Response to Yawed Flow |  | Roll. Yaw. Pitch vs Speed
D-1035 | 1.6 | 0.32 | 0.62203 | 26.864 | 8 | 0 | 10 | -2.6 | 7 | Y | N | Low | N | Y | Center Up | Tue - Dec 3 | Response to Yawed Flow |  | "
D-1036 | 2 | 0.4 | 0.77754 | 33.5799 | 8 | 0 | 10 | -2.6 | 7 | Y | N | Low | N | Y | Center Up | Tue - Dec 3 | Response to Yawed Flow |  | "
D-1037 | 2.4 | 0.48 | 0.93305 | 40.2959 | 8 | 0 | 10 | -2.6 | 7 | Y | N | Low | N | Y | Center Up | Tue - Dec 3 | Response to Yawed Flow |  | "
D-1038 | 1.6 | 0.32 | 0.62203 | 26.864 | 8 | 0 | 10 - 20 | -2.6 | 7 | Y | N | Low | N | Y | Center Up | Tue - Dec 3 | Response to Yawed Flow - Transient |  | "
D-1039 | 0.8 | 0.16 | 0.31102 | 13.432 | 8 | 0 | 20 | -2.6 | 7 | Y | N | Low | N | Y | Center Up | Tue - Dec 3 | Response to Yawed Flow |  | "
D-1040 | 1.6 | 0.32 | 0.62203 | 26.864 | 8 | 0 | 20 | -2.6 | 7 | Y | N | Low | N | Y | Center Up | Tue - Dec 3 | Response to Yawed Flow |  | "
D-1041 | 2 | 0.4 | 0.77754 | 33.5799 | 8 | 0 | 20 | -2.6 | 7 | Y | N | Low | N | Y | Center Up | Tue - Dec 3 | Response to Yawed Flow |  | "
D-1042 | 2.4 | 0.48 | 0.93305 | 40.2959 | 8 | 0 | 20 | -2.6 | 7 | Y | N | Low | N | Y | Center Up | Tue - Dec 3 | Response to Yawed Flow |  | "
D-1043 | 1.6 | 0.32 | 0.62203 | 26.864 | 8 | 0 | 20 - 30 | -2.6 | 7 | Y | N | Low | N | Y | Center Up | Tue - Dec 3 | Response to Yawed Flow - Transient |  | "
D-1044 | 0.8 | 0.16 | 0.31102 | 13.432 | 8 | 0 | 30 | -2.6 | 7 | Y | N | Low | N | Y | Center Up | Tue - Dec 3 | Response to Yawed Flow |  | "
D-1045 | 1.6 | 0.32 | 0.62203 | 26.864 | 8 | 0 | 30 | -2.6 | 7 | Y | N | Low | N | Y | Center Up | Tue - Dec 3 | Response to Yawed Flow |  | "
D-1046 | 2 | 0.4 | 0.77754 | 33.5799 | 8 | 0 | 30 | -2.6 | 7 | Y | N | Low | N | Y | Center Up | Tue - Dec 3 | Response to Yawed Flow |  | "
D-1047 | 2.4 | 0.48 | 0.93305 | 40.2959 | 8 | 0 | 30 | -2.6 | 7 | Y | N | Low | N | Y | Center Up | Tue - Dec 3 | Response to Yawed Flow |  | "
D-1048 | 0.8 | 0.16 | 0.31102 | 13.432 | 8 | 45 | 30 | -2.6 | 7 | Y | N | Low | N | Y | Center Up | Tue - Dec 3 | Response to Yawed Flow - Rotor Phase Adjustment |  | Dynamic Behavior Observations
D-1049 | 1.6 | 0.32 | 0.62203 | 26.864 | 8 | 45 | 30 | -2.6 | 7 | Y | N | Low | N | Y | Center Up | Tue - Dec 3 | Response to Yawed Flow - Rotor Phase Adjustment |  | "
D-1050 | 2 | 0.4 | 0.77754 | 33.5799 | 8 | 45 | 30 | -2.6 | 7 | Y | N | Low | N | Y | Center Up | Tue - Dec 3 | Response to Yawed Flow - Rotor Phase Adjustment |  | "
D-1051 | 2.4 | 0.48 | 0.93305 | 40.2959 | 8 | 45 | 30 | -2.6 | 7 | Y | N | Low | N | Y | Center Up | Tue - Dec 3 | Response to Yawed Flow - Rotor Phase Adjustment |  | "
D-1052 | 0.8 | 0.16 | 0.31102 | 13.432 | 8 | 90 | 30 | -2.6 | 7 | Y | N | Low | N | Y | Center Up | Tue - Dec 3 | Response to Yawed Flow - Rotor Phase Adjustment |  | "
D-1053 | 1.6 | 0.32 | 0.62203 | 26.864 | 8 | 90 | 30 | -2.6 | 7 | Y | N | Low | N | Y | Center Up | Tue - Dec 3 | Response to Yawed Flow - Rotor Phase Adjustment |  | "
D-1054 | 2 | 0.4 | 0.77754 | 33.5799 | 8 | 90 | 30 | -2.6 | 7 | Y | N | Low | N | Y | Center Up | Tue - Dec 3 | Response to Yawed Flow - Rotor Phase Adjustment |  | "
D-1055 | 2.4 | 0.48 | 0.93305 | 40.2959 | 8 | 90 | 30 | -2.6 | 7 | Y | N | Low | N | Y | Center Up | Tue - Dec 3 | Response to Yawed Flow - Rotor Phase Adjustment |  | "
[16 empty] | Tue - Dec 3 | Configuration Change: Fairings On
[16 empty] | Wed - Dec 4 | Pre-Test Meeting | POD
[6 empty] | 0 | 0 | -2.6 | 7 | Y | N | Low | Y | Y | Center Up | Wed - Dec 4 | Underwater Video - Divers | Bubbles?
D-1102 | 0.1 | 0.02 | 0.038877 | 1.679 | 8 | 0 | 0 | -2.6 | 7 | Y | N | Low | Y | Y | Center Up | Wed - Dec 4 | Dive Speed & Depth Validaiton |  | Thrust Coeff. Depth. Pitch. vs. Speed
D-1103 | 0.2 | 0.04 | 0.077754 | 3.358 | 8 | 0 | 0 | -2.6 | 7 | Y | N | Low | Y | Y | Center Up | Wed - Dec 4 | Dive Speed & Depth Validaiton |  | "
D-1104 | 0.3 | 0.06 | 0.11663 | 5.037 | 8 | 0 | 0 | -2.6 | 7 | Y | N | Low | Y | Y | Center Up | Wed - Dec 4 | Dive Speed & Depth Validaiton |  | "
D-1105 | 0.4 | 0.08 | 0.15551 | 6.716 | 8 | 0 | 0 | -2.6 | 7 | Y | N | Low | Y | Y | Center Up | Wed - Dec 4 | Dive Speed & Depth Validaiton |  | "
D-1106 | 0.5 | 0.1 | 0.19438 | 8.395 | 8 | 0 | 0 | -2.6 | 7 | Y | N | Low | Y | Y | Center Up | Wed - Dec 4 | Dive Speed & Depth Validaiton |  | "
D-1107 | 0.6 | 0.12 | 0.23326 | 10.074 | 8 | 0 | 0 | -2.6 | 7 | Y | N | Low | Y | Y | Center Up | Wed - Dec 4 | Dive Speed & Depth Validaiton |  | "
D-1108 | 0.7 | 0.14 | 0.27214 | 11.753 | 8 | 0 | 0 | -2.6 | 7 | Y | N | Low | Y | Y | Center Up | Wed - Dec 4 | Dive Speed & Depth Validaiton |  | "
D-1109 | 0.8 | 0.16 | 0.31102 | 13.432 | 8 | 0 | 0 | -2.6 | 7 | Y | N | Low | Y | Y | Center Up | Wed - Dec 4 | Dive Speed & Depth Validaiton |  | "
D-1110 | 0.9 | 0.18 | 0.34989 | 15.111 | 8 | 0 | 0 | -2.6 | 7 | Y | N | Low | Y | Y | Center Up | Wed - Dec 4 | Dive Speed & Depth Validaiton |  | "
D-1111 | 1 | 0.2 | 0.38877 | 16.79 | 8 | 0 | 0 | -2.6 | 7 | Y | N | Low | Y | Y | Center Up | Wed - Dec 4 | Dive Speed & Depth Validaiton |  | "
D-1112 | 1.1 | 0.22 | 0.42765 | 18.469 | 8 | 0 | 0 | -2.6 | 7 | Y | N | Low | Y | Y | Center Up | Wed - Dec 4 | Dive Speed & Depth Validaiton |  | "
D-1113 | 1.2 | 0.24 | 0.46652 | 20.148 | 8 | 0 | 0 | -2.6 | 7 | Y | N | Low | Y | Y | Center Up | Wed - Dec 4 | Dive Speed & Depth Validaiton |  | "
D-1114 | 1.3 | 0.26 | 0.5054 | 21.827 | 8 | 0 | 0 | -2.6 | 7 | Y | N | Low | Y | Y | Center Up | Wed - Dec 4 | Dive Speed & Depth Validaiton |  | "
D-1115 | 1.4 | 0.28 | 0.54428 | 23.506 | 8 | 0 | 0 | -2.6 | 7 | Y | N | Low | Y | Y | Center Up | Wed - Dec 4 | Dive Speed & Depth Validaiton |  | "
D-1116 | 1.5 | 0.3 | 0.58315 | 25.185 | 8 | 0 | 0 | -2.6 | 7 | Y | N | Low | Y | Y | Center Up | Wed - Dec 4 | Dive Speed & Depth Validaiton |  | "
D-1117 | 1.6 | 0.32 | 0.62203 | 26.864 | 8 | 0 | 0 | -2.6 | 7 | Y | N | Low | Y | Y | Center Up | Wed - Dec 4 | Dive Speed & Depth Validaiton |  | "
D-1118 | 1.7 | 0.34 | 0.66091 | 28.543 | 8 | 0 | 0 | -2.6 | 7 | Y | N | Low | Y | Y | Center Up | Wed - Dec 4 | Dive Speed & Depth Validaiton |  | "
D-1119 | 1.8 | 0.36 | 0.69978 | 30.2219 | 8 | 0 | 0 | -2.6 | 7 | Y | N | Low | Y | Y | Center Up | Wed - Dec 4 | Dive Speed & Depth Validaiton |  | "
D-1120 | 1.9 | 0.38 | 0.73866 | 31.9009 | 8 | 0 | 0 | -2.6 | 7 | Y | N | Low | Y | Y | Center Up | Wed - Dec 4 | Dive Speed & Depth Validaiton |  | "
D-1121 | 2 | 0.4 | 0.77754 | 33.5799 | 8 | 0 | 0 | -2.6 | 7 | Y | N | Low | Y | Y | Center Up | Wed - Dec 4 | Dive Speed & Depth Validaiton |  | "
D-1122 | 2.1 | 0.42 | 0.81641 | 35.2589 | 8 | 0 | 0 | -2.6 | 7 | Y | N | Low | Y | Y | Center Up | Wed - Dec 4 | Dive Speed & Depth Validaiton |  | "
D-1123 | 2.2 | 0.44 | 0.85529 | 36.9379 | 8 | 0 | 0 | -2.6 | 7 | Y | N | Low | Y | Y | Center Up | Wed - Dec 4 | Dive Speed & Depth Validaiton |  | "
D-1124 | 2.3 | 0.46 | 0.89417 | 38.6169 | 8 | 0 | 0 | -2.6 | 7 | Y | N | Low | Y | Y | Center Up | Wed - Dec 4 | Dive Speed & Depth Validaiton |  | "
D-1125 | 2.4 | 0.48 | 0.93305 | 40.2959 | 8 | 0 | 0 | -2.6 | 7 | Y | N | Low | Y | Y | Center Up | Wed - Dec 4 | Dive Speed & Depth Validaiton |  | "
D-1126 | 0.8 | 0.16 | 0.31102 | 13.432 | 8 | 45 | 0 | -2.6 | 7 | Y | N | Low | N | Y | Center Up | Wed - Dec 4 | Dive Speed & Depth Validaiton - Rotor Phase Adjustment | Do this at speeds where dynamic occilaitons are observed. | Pitch vs time
D-1127 | 1.6 | 0.32 | 0.62203 | 26.864 | 8 | 45 | 0 | -2.6 | 7 | Y | N | Low | N | Y | Center Up | Wed - Dec 4 | Dive Speed & Depth Validaiton - Rotor Phase Adjustment | Do this at speeds where dynamic occilaitons are observed. | "
D-1128 | 2 | 0.4 | 0.77754 | 33.5799 | 8 | 45 | 0 | -2.6 | 7 | Y | N | Low | N | Y | Center Up | Wed - Dec 4 | Dive Speed & Depth Validaiton - Rotor Phase Adjustment | Do this at speeds where dynamic occilaitons are observed. | "
D-1129 | 2.4 | 0.48 | 0.93305 | 40.2959 | 8 | 45 | 0 | -2.6 | 7 | Y | N | Low | N | Y | Center Up | Wed - Dec 4 | Dive Speed & Depth Validaiton - Rotor Phase Adjustment | Do this at speeds where dynamic occilaitons are observed. | "
D-1130 | 0.8 | 0.16 | 0.31102 | 13.432 | 8 | 90 | 0 | -2.6 | 7 | Y | N | Low | N | Y | Center Up | Wed - Dec 4 | Dive Speed & Depth Validaiton - Rotor Phase Adjustment | Do this at speeds where dynamic occilaitons are observed. | "
D-1131 | 1.6 | 0.32 | 0.62203 | 26.864 | 8 | 90 | 0 | -2.6 | 7 | Y | N | Low | N | Y | Center Up | Wed - Dec 4 | Dive Speed & Depth Validaiton - Rotor Phase Adjustment | Do this at speeds where dynamic occilaitons are observed. | "
D-1132 | 2 | 0.4 | 0.77754 | 33.5799 | 8 | 90 | 0 | -2.6 | 7 | Y | N | Low | N | Y | Center Up | Wed - Dec 4 | Dive Speed & Depth Validaiton - Rotor Phase Adjustment | Do this at speeds where dynamic occilaitons are observed. | "
D-1133 | 2.4 | 0.48 | 0.93305 | 40.2959 | 8 | 90 | 0 | -2.6 | 7 | Y | N | Low | N | Y | Center Up | Wed - Dec 4 | Dive Speed & Depth Validaiton - Rotor Phase Adjustment | Do this at speeds where dynamic occilaitons are observed. | "
D-1134 | 0.8 | 0.16 | 0.31102 | 13.432 | 8 | 0 | 10 | -2.6 | 7 | Y | N | Low | N | Y | Center Up | Wed - Dec 4 | Response to Yawed Flow |  | Roll. Yaw. Pitch vs Speed
D-1135 | 1.6 | 0.32 | 0.62203 | 26.864 | 8 | 0 | 10 | -2.6 | 7 | Y | N | Low | N | Y | Center Up | Wed - Dec 4 | Response to Yawed Flow |  | "
D-1136 | 2 | 0.4 | 0.77754 | 33.5799 | 8 | 0 | 10 | -2.6 | 7 | Y | N | Low | N | Y | Center Up | Wed - Dec 4 | Response to Yawed Flow |  | "
D-1137 | 2.4 | 0.48 | 0.93305 | 40.2959 | 8 | 0 | 10 | -2.6 | 7 | Y | N | Low | N | Y | Center Up | Wed - Dec 4 | Response to Yawed Flow |  | "
D-1138 | 1.6 | 0.32 | 0.62203 | 26.864 | 8 | 0 | 10 - 20 | -2.6 | 7 | Y | N | Low | N | Y | Center Up | Wed - Dec 4 | Response to Yawed Flow - Transient |  | "
D-1139 | 0.8 | 0.16 | 0.31102 | 13.432 | 8 | 0 | 20 | -2.6 | 7 | Y | N | Low | N | Y | Center Up | Wed - Dec 4 | Response to Yawed Flow |  | "
D-1140 | 1.6 | 0.32 | 0.62203 | 26.864 | 8 | 0 | 20 | -2.6 | 7 | Y | N | Low | N | Y | Center Up | Wed - Dec 4 | Response to Yawed Flow |  | "
D-1141 | 2 | 0.4 | 0.77754 | 33.5799 | 8 | 0 | 20 | -2.6 | 7 | Y | N | Low | N | Y | Center Up | Wed - Dec 4 | Response to Yawed Flow |  | "
D-1142 | 2.4 | 0.48 | 0.93305 | 40.2959 | 8 | 0 | 20 | -2.6 | 7 | Y | N | Low | N | Y | Center Up | Wed - Dec 4 | Response to Yawed Flow |  | "
D-1143 | 1.6 | 0.32 | 0.62203 | 26.864 | 8 | 0 | 20 - 30 | -2.6 | 7 | Y | N | Low | N | Y | Center Up | Wed - Dec 4 | Response to Yawed Flow - Transient |  | "
D-1144 | 0.8 | 0.16 | 0.31102 | 13.432 | 8 | 0 | 30 | -2.6 | 7 | Y | N | Low | N | Y | Center Up | Wed - Dec 4 | Response to Yawed Flow |  | "
D-1145 | 1.6 | 0.32 | 0.62203 | 26.864 | 8 | 0 | 30 | -2.6 | 7 | Y | N | Low | N | Y | Center Up | Wed - Dec 4 | Response to Yawed Flow |  | "
D-1146 | 2 | 0.4 | 0.77754 | 33.5799 | 8 | 0 | 30 | -2.6 | 7 | Y | N | Low | N | Y | Center Up | Wed - Dec 4 | Response to Yawed Flow |  | "
D-1147 | 2.4 | 0.48 | 0.93305 | 40.2959 | 8 | 0 | 30 | -2.6 | 7 | Y | N | Low | N | Y | Center Up | Wed - Dec 4 | Response to Yawed Flow |  | "
D-1148 | 0.8 | 0.16 | 0.31102 | 13.432 | 8 | 45 | 30 | -2.6 | 7 | Y | N | Low | N | Y | Center Up | Wed - Dec 4 | Response to Yawed Flow - Rotor Phase Adjustment |  | pitch, yaw, roll vs time
D-1149 | 1.6 | 0.32 | 0.62203 | 26.864 | 8 | 45 | 30 | -2.6 | 7 | Y | N | Low | N | Y | Center Up | Wed - Dec 4 | Response to Yawed Flow - Rotor Phase Adjustment |  | "
D-1150 | 2 | 0.4 | 0.77754 | 33.5799 | 8 | 45 | 30 | -2.6 | 7 | Y | N | Low | N | Y | Center Up | Wed - Dec 4 | Response to Yawed Flow - Rotor Phase Adjustment |  | "
D-1151 | 2.4 | 0.48 | 0.93305 | 40.2959 | 8 | 45 | 30 | -2.6 | 7 | Y | N | Low | N | Y | Center Up | Wed - Dec 4 | Response to Yawed Flow - Rotor Phase Adjustment |  | "
D-1152 | 0.8 | 0.16 | 0.31102 | 13.432 | 8 | 90 | 30 | -2.6 | 7 | Y | N | Low | N | Y | Center Up | Wed - Dec 4 | Response to Yawed Flow - Rotor Phase Adjustment |  | "
D-1153 | 1.6 | 0.32 | 0.62203 | 26.864 | 8 | 90 | 30 | -2.6 | 7 | Y | N | Low | N | Y | Center Up | Wed - Dec 4 | Response to Yawed Flow - Rotor Phase Adjustment |  | "
D-1154 | 2 | 0.4 | 0.77754 | 33.5799 | 8 | 90 | 30 | -2.6 | 7 | Y | N | Low | N | Y | Center Up | Wed - Dec 4 | Response to Yawed Flow - Rotor Phase Adjustment |  | "
D-1155 | 2.4 | 0.48 | 0.93305 | 40.2959 | 8 | 90 | 30 | -2.6 | 7 | Y | N | Low | N | Y | Center Up | Wed - Dec 4 | Response to Yawed Flow - Rotor Phase Adjustment |  | "
[16 empty] | Thurs - Dec 5 | Pre-Test Meeting | POD. Decide to continue with fairings or not.
D-1156 | 0.8 | 0.16 | 0.31102 | 0 | 0 | 0 | 30 | -2.6 | 7 | Y | N | Low | Y | Y | Center Up | Thurs - Dec 5 | Response to Yawed Flow - Rotors Parked - Vertical |  | yaw, pitch, roll vs speed
D-1157 | 1.6 | 0.32 | 0.62203 | 0 | 0 | 0 | 30 | -2.6 | 7 | Y | N | Low | Y | Y | Center Up | Thurs - Dec 5 | Response to Yawed Flow - Rotors Parked - Vertical |  | "
D-1158 | 2 | 0.4 | 0.77754 | 0 | 0 | 0 | 30 | -2.6 | 7 | Y | N | Low | Y | Y | Center Up | Thurs - Dec 5 | Response to Yawed Flow - Rotors Parked - Vertical |  | "
D-1159 | 2.4 | 0.48 | 0.93305 | 0 | 0 | 0 | 30 | -2.6 | 7 | Y | N | Low | Y | Y | Center Up | Thurs - Dec 5 | Response to Yawed Flow - Rotors Parked - Vertical |  | "
D-1160 | -0.8 | -0.16 | -0.31102 | 0 | 0 | 0 | 30 | -2.6 | 7 | Y | N | Low | Y | Y | Center Up | Thurs - Dec 5 | Response to Yawed Flow - Rotors Parked - Vertical |  | "
D-1161 | -1.6 | -0.32 | -0.62203 | 0 | 0 | 0 | 30 | -2.6 | 7 | Y | N | Low | Y | Y | Center Up | Thurs - Dec 5 | Response to Yawed Flow - Rotors Parked - Vertical |  | "
D-1162 | -2 | -0.4 | -0.77754 | 0 | 0 | 0 | 30 | -2.6 | 7 | Y | N | Low | Y | Y | Center Up | Thurs - Dec 5 | Response to Yawed Flow - Rotors Parked - Vertical |  | "
D-1163 | -2.4 | -0.48 | -0.93305 | 0 | 0 | 0 | 30 | -2.6 | 7 | Y | N | Low | Y | Y | Center Up | Thurs - Dec 5 | Response to Yawed Flow - Rotors Parked - Vertical |  | "
D-1164 | 0.8 | 0.16 | 0.31102 | 0 | 0 | 0 | 30 | -2.6 | 7 | Y | N | Low | Y | Y | Center Up | Thurs - Dec 5 | Response to Yawed Flow - Rotors Parked - Horizontal |  | "
D-1165 | 1.6 | 0.32 | 0.62203 | 0 | 0 | 0 | 30 | -2.6 | 7 | Y | N | Low | Y | Y | Center Up | Thurs - Dec 5 | Response to Yawed Flow - Rotors Parked - Horizontal |  | "
D-1166 | 2 | 0.4 | 0.77754 | 0 | 0 | 0 | 30 | -2.6 | 7 | Y | N | Low | Y | Y | Center Up | Thurs - Dec 5 | Response to Yawed Flow - Rotors Parked - Horizontal |  | "
D-1167 | 2.4 | 0.48 | 0.93305 | 0 | 0 | 0 | 30 | -2.6 | 7 | Y | N | Low | Y | Y | Center Up | Thurs - Dec 5 | Response to Yawed Flow - Rotors Parked - Horizontal |  | "
D-1168 | -0.8 | -0.16 | -0.31102 | 0 | 0 | 0 | 30 | -2.6 | 7 | Y | N | Low | Y | Y | Center Up | Thurs - Dec 5 | Response to Yawed Flow - Rotors Parked - Horizontal |  | "
D-1169 | -1.6 | -0.32 | -0.62203 | 0 | 0 | 0 | 30 | -2.6 | 7 | Y | N | Low | Y | Y | Center Up | Thurs - Dec 5 | Response to Yawed Flow - Rotors Parked - Horizontal |  | "
D-1170 | -2 | -0.4 | -0.77754 | 0 | 0 | 0 | 30 | -2.6 | 7 | Y | N | Low | Y | Y | Center Up | Thurs - Dec 5 | Response to Yawed Flow - Rotors Parked - Horizontal |  | "
D-1171 | -2.4 | -0.48 | -0.93305 | 0 | 0 | 0 | 30 | -2.6 | 7 | Y | N | Low | Y | Y | Center Up | Thurs - Dec 5 | Response to Yawed Flow - Rotors Parked - Horizontal |  | "
D-1172 | 0.8 | 0.16 | 0.31102 | 0 | 0 | 0 | 0 | -2.6 | 7 | Y | N | Low | Y | Y | Center Up | Thurs - Dec 5 | Rotors Parked - Horizontal |  | "
D-1173 | 1.6 | 0.32 | 0.62203 | 0 | 0 | 0 | 0 | -2.6 | 7 | Y | N | Low | Y | Y | Center Up | Thurs - Dec 5 | Rotors Parked - Horizontal |  | "
D-1174 | 2 | 0.4 | 0.77754 | 0 | 0 | 0 | 0 | -2.6 | 7 | Y | N | Low | Y | Y | Center Up | Thurs - Dec 5 | Rotors Parked - Horizontal |  | "
D-1175 | 2.4 | 0.48 | 0.93305 | 0 | 0 | 0 | 0 | -2.6 | 7 | Y | N | Low | Y | Y | Center Up | Thurs - Dec 5 | Rotors Parked - Horizontal |  | "
D-1176 | -0.8 | -0.16 | -0.31102 | 0 | 0 | 0 | 0 | -2.6 | 7 | Y | N | Low | Y | Y | Center Up | Thurs - Dec 5 | Rotors Parked - Horizontal |  | "
D-1177 | -1.6 | -0.32 | -0.62203 | 0 | 0 | 0 | 0 | -2.6 | 7 | Y | N | Low | Y | Y | Center Up | Thurs - Dec 5 | Rotors Parked - Horizontal |  | "
D-1178 | -2 | -0.4 | -0.77754 | 0 | 0 | 0 | 0 | -2.6 | 7 | Y | N | Low | Y | Y | Center Up | Thurs - Dec 5 | Rotors Parked - Horizontal |  | "
D-1179 | -2.4 | -0.48 | -0.93305 | 0 | 0 | 0 | 0 | -2.6 | 7 | Y | N | Low | Y | Y | Center Up | Thurs - Dec 5 | Rotors Parked - Horizontal |  | "
D-1180 | 0.8 | 0.16 | 0.31102 | 0 | 0 | 0 | 0 | -2.6 | 7 | Y | N | Low | Y | Y | Center Up | Thurs - Dec 5 | Rotors Parked - Vertical |  | "
D-1181 | 1.6 | 0.32 | 0.62203 | 0 | 0 | 0 | 0 | -2.6 | 7 | Y | N | Low | Y | Y | Center Up | Thurs - Dec 5 | Rotors Parked - Vertical |  | "
D-1182 | 2 | 0.4 | 0.77754 | 0 | 0 | 0 | 0 | -2.6 | 7 | Y | N | Low | Y | Y | Center Up | Thurs - Dec 5 | Rotors Parked - Vertical |  | "
D-1183 | 2.4 | 0.48 | 0.93305 | 0 | 0 | 0 | 0 | -2.6 | 7 | Y | N | Low | Y | Y | Center Up | Thurs - Dec 5 | Rotors Parked - Vertical |  | "
D-1184 | -0.8 | -0.16 | -0.31102 | 0 | 0 | 0 | 0 | -2.6 | 7 | Y | N | Low | Y | Y | Center Up | Thurs - Dec 5 | Rotors Parked - Vertical |  | "
D-1185 | -1.6 | -0.32 | -0.62203 | 0 | 0 | 0 | 0 | -2.6 | 7 | Y | N | Low | Y | Y | Center Up | Thurs - Dec 5 | Rotors Parked - Vertical |  | "
D-1186 | -2 | -0.4 | -0.77754 | 0 | 0 | 0 | 0 | -2.6 | 7 | Y | N | Low | Y | Y | Center Up | Thurs - Dec 5 | Rotors Parked - Vertical |  | "
D-1187 | -2.4 | -0.48 | -0.93305 | 0 | 0 | 0 | 0 | -2.6 | 7 | Y | N | Low | Y | Y | Center Up | Thurs - Dec 5 | Rotors Parked - Vertical |  | "
D-1188 | 1.6 | 0.32 | 0.62203 | 26.864 | 8 | 0 | 0 | -2.6 | 7 | Y | N | Low | Y | Y | Center Up | Thurs - Dec 5 | Purturbation Test - Pitch 30deg | Measure restoring force of C-Plane | Moment vs angle
D-1189 | 1.6 | 0.32 | 0.62203 | 26.864 | 8 | 0 | 0 | -2.6 | 7 | Y | N | Low | Y | Y | Center Up | Thurs - Dec 5 | Purturbation Tests - Roll 30deg | Measure restoring force of C-Plane | "
D-1190 | 1.6 | 0.32 | 0.62203 | 26.864 | 8 | 0 | 0 | -2.6 | 7 | Y | N | Low | Y | Y | Center Up | Thurs - Dec 5 | Purturbation Tests - Yaw 30deg | Measure restoring force of C-Plane | "
[16 empty] | Thurs - Dec 5 | Configuration Change: High Front Moorings |  | Thrust Coeff. Depth. Pitch vs Speed
D-1201 | 0.1 | 0.02 | 0.038877 | 1.679 | 8 | 0 | 0 | -2.6 | 7 | Y | N | High | Y | Y | Center Up | Thurs - Dec 5 | Dive Speed & Depth Validaiton - High Front Moorings |  | "
D-1202 | 0.2 | 0.04 | 0.077754 | 3.358 | 8 | 0 | 0 | -2.6 | 7 | Y | N | High | Y | Y | Center Up | Thurs - Dec 5 | Dive Speed & Depth Validaiton - High Front Moorings |  | "
D-1203 | 0.3 | 0.06 | 0.11663 | 5.037 | 8 | 0 | 0 | -2.6 | 7 | Y | N | High | Y | Y | Center Up | Thurs - Dec 5 | Dive Speed & Depth Validaiton - High Front Moorings |  | "
D-1204 | 0.4 | 0.08 | 0.15551 | 6.716 | 8 | 0 | 0 | -2.6 | 7 | Y | N | High | Y | Y | Center Up | Thurs - Dec 5 | Dive Speed & Depth Validaiton - High Front Moorings |  | "
D-1205 | 0.5 | 0.1 | 0.19438 | 8.395 | 8 | 0 | 0 | -2.6 | 7 | Y | N | High | Y | Y | Center Up | Thurs - Dec 5 | Dive Speed & Depth Validaiton - High Front Moorings |  | "
D-1206 | 0.6 | 0.12 | 0.23326 | 10.074 | 8 | 0 | 0 | -2.6 | 7 | Y | N | High | Y | Y | Center Up | Thurs - Dec 5 | Dive Speed & Depth Validaiton - High Front Moorings |  | "
D-1207 | 0.7 | 0.14 | 0.27214 | 11.753 | 8 | 0 | 0 | -2.6 | 7 | Y | N | High | Y | Y | Center Up | Thurs - Dec 5 | Dive Speed & Depth Validaiton - High Front Moorings |  | "
D-1208 | 0.8 | 0.16 | 0.31102 | 13.432 | 8 | 0 | 0 | -2.6 | 7 | Y | N | High | Y | Y | Center Up | Thurs - Dec 5 | Dive Speed & Depth Validaiton - High Front Moorings |  | "
D-1209 | 0.9 | 0.18 | 0.34989 | 15.111 | 8 | 0 | 0 | -2.6 | 7 | Y | N | High | Y | Y | Center Up | Thurs - Dec 5 | Dive Speed & Depth Validaiton - High Front Moorings |  | "
D-1210 | 1 | 0.2 | 0.38877 | 16.79 | 8 | 0 | 0 | -2.6 | 7 | Y | N | High | Y | Y | Center Up | Thurs - Dec 5 | Dive Speed & Depth Validaiton - High Front Moorings |  | "
D-1211 | 1.1 | 0.22 | 0.42765 | 18.469 | 8 | 0 | 0 | -2.6 | 7 | Y | N | High | Y | Y | Center Up | Thurs - Dec 5 | Dive Speed & Depth Validaiton - High Front Moorings |  | "
D-1212 | 1.2 | 0.24 | 0.46652 | 20.148 | 8 | 0 | 0 | -2.6 | 7 | Y | N | High | Y | Y | Center Up | Thurs - Dec 5 | Dive Speed & Depth Validaiton - High Front Moorings |  | "
D-1213 | 1.3 | 0.26 | 0.5054 | 21.827 | 8 | 0 | 0 | -2.6 | 7 | Y | N | High | Y | Y | Center Up | Thurs - Dec 5 | Dive Speed & Depth Validaiton - High Front Moorings |  | "
D-1214 | 1.4 | 0.28 | 0.54428 | 23.506 | 8 | 0 | 0 | -2.6 | 7 | Y | N | High | Y | Y | Center Up | Thurs - Dec 5 | Dive Speed & Depth Validaiton - High Front Moorings |  | "
D-1215 | 1.5 | 0.3 | 0.58315 | 25.185 | 8 | 0 | 0 | -2.6 | 7 | Y | N | High | Y | Y | Center Up | Thurs - Dec 5 | Dive Speed & Depth Validaiton - High Front Moorings |  | "
D-1216 | 1.6 | 0.32 | 0.62203 | 26.864 | 8 | 0 | 0 | -2.6 | 7 | Y | N | High | Y | Y | Center Up | Thurs - Dec 5 | Dive Speed & Depth Validaiton - High Front Moorings |  | "
D-1217 | 1.7 | 0.34 | 0.66091 | 28.543 | 8 | 0 | 0 | -2.6 | 7 | Y | N | High | Y | Y | Center Up | Thurs - Dec 5 | Dive Speed & Depth Validaiton - High Front Moorings |  | "
D-1218 | 1.8 | 0.36 | 0.69978 | 30.2219 | 8 | 0 | 0 | -2.6 | 7 | Y | N | High | Y | Y | Center Up | Thurs - Dec 5 | Dive Speed & Depth Validaiton - High Front Moorings |  | "
D-1219 | 1.9 | 0.38 | 0.73866 | 31.9009 | 8 | 0 | 0 | -2.6 | 7 | Y | N | High | Y | Y | Center Up | Thurs - Dec 5 | Dive Speed & Depth Validaiton - High Front Moorings |  | "
D-1220 | 2 | 0.4 | 0.77754 | 33.5799 | 8 | 0 | 0 | -2.6 | 7 | Y | N | High | Y | Y | Center Up | Thurs - Dec 5 | Dive Speed & Depth Validaiton - High Front Moorings |  | "
D-1221 | 2.1 | 0.42 | 0.81641 | 35.2589 | 8 | 0 | 0 | -2.6 | 7 | Y | N | High | Y | Y | Center Up | Thurs - Dec 5 | Dive Speed & Depth Validaiton - High Front Moorings |  | "
D-1222 | 2.2 | 0.44 | 0.85529 | 36.9379 | 8 | 0 | 0 | -2.6 | 7 | Y | N | High | Y | Y | Center Up | Thurs - Dec 5 | Dive Speed & Depth Validaiton - High Front Moorings |  | "
D-1223 | 2.3 | 0.46 | 0.89417 | 38.6169 | 8 | 0 | 0 | -2.6 | 7 | Y | N | High | Y | Y | Center Up | Thurs - Dec 5 | Dive Speed & Depth Validaiton - High Front Moorings |  | "
D-1224 | 2.4 | 0.48 | 0.93305 | 40.2959 | 8 | 0 | 0 | -2.6 | 7 | Y | N | High | Y | Y | Center Up | Thurs - Dec 5 | Dive Speed & Depth Validaiton - High Front Moorings |  | "
D-1225 | 0.8 | 0.16 | 0.31102 | 13.432 | 8 | 0 | 30 | -2.6 | 7 | Y | N | High | Y | Y | Center Up | Thurs - Dec 5 | Response to Yawed Flow - High Front Moorings |  | yaw, pitch, roll vs speed
D-1226 | 1.6 | 0.32 | 0.62203 | 26.864 | 8 | 0 | 30 | -2.6 | 7 | Y | N | High | Y | Y | Center Up | Thurs - Dec 5 | Response to Yawed Flow - High Front Moorings |  | "
D-1227 | 2 | 0.4 | 0.77754 | 33.5799 | 8 | 0 | 30 | -2.6 | 7 | Y | N | High | Y | Y | Center Up | Thurs - Dec 5 | Response to Yawed Flow - High Front Moorings |  | "
D-1228 | 2.4 | 0.48 | 0.93305 | 40.2959 | 8 | 0 | 30 | -2.6 | 7 | Y | N | High | Y | Y | Center Up | Thurs - Dec 5 | Response to Yawed Flow - High Front Moorings |  | "
[16 empty] | Thurs - Dec 5 | Configuration Change: Low Bridle Front Mooring
D-1301 | 0.8 | 0.16 | 0.31102 | 13.432 | 8 | 0 | 10 | -2.6 | 7 | Y | Y | Low | Y | Y | Center Up | Thurs - Dec 5 | Response to Yawed Flow |  | "
D-1302 | 1.6 | 0.32 | 0.62203 | 26.864 | 8 | 0 | 10 | -2.6 | 7 | Y | Y | Low | Y | Y | Center Up | Thurs - Dec 5 | Response to Yawed Flow |  | "
D-1303 | 2 | 0.4 | 0.77754 | 33.5799 | 8 | 0 | 10 | -2.6 | 7 | Y | Y | Low | Y | Y | Center Up | Thurs - Dec 5 | Response to Yawed Flow |  | "
D-1304 | 2.4 | 0.48 | 0.93305 | 40.2959 | 8 | 0 | 10 | -2.6 | 7 | Y | Y | Low | Y | Y | Center Up | Thurs - Dec 5 | Response to Yawed Flow |  | "
D-1305 | 1.6 | 0.32 | 0.62203 | 26.864 | 8 | 0 | 10 - 20 | -2.6 | 7 | Y | Y | Low | Y | Y | Center Up | Thurs - Dec 5 | Response to Yawed Flow - Transient |  | "
D-1306 | 0.8 | 0.16 | 0.31102 | 13.432 | 8 | 0 | 20 | -2.6 | 7 | Y | Y | Low | Y | Y | Center Up | Thurs - Dec 5 | Response to Yawed Flow |  | "
D-1307 | 1.6 | 0.32 | 0.62203 | 26.864 | 8 | 0 | 20 | -2.6 | 7 | Y | Y | Low | Y | Y | Center Up | Thurs - Dec 5 | Response to Yawed Flow |  | "
D-1308 | 2 | 0.4 | 0.77754 | 33.5799 | 8 | 0 | 20 | -2.6 | 7 | Y | Y | Low | Y | Y | Center Up | Thurs - Dec 5 | Response to Yawed Flow |  | "
D-1309 | 2.4 | 0.48 | 0.93305 | 40.2959 | 8 | 0 | 20 | -2.6 | 7 | Y | Y | Low | Y | Y | Center Up | Thurs - Dec 5 | Response to Yawed Flow |  | "
D-1310 | 1.6 | 0.32 | 0.62203 | 26.864 | 8 | 0 | 20 - 30 | -2.6 | 7 | Y | Y | Low | Y | Y | Center Up | Thurs - Dec 5 | Response to Yawed Flow - Transient |  | "
D-1311 | 0.8 | 0.16 | 0.31102 | 13.432 | 8 | 0 | 30 | -2.6 | 7 | Y | Y | Low | Y | Y | Center Up | Thurs - Dec 5 | Response to Yawed Flow |  | "
D-1312 | 1.6 | 0.32 | 0.62203 | 26.864 | 8 | 0 | 30 | -2.6 | 7 | Y | Y | Low | Y | Y | Center Up | Thurs - Dec 5 | Response to Yawed Flow |  | "
D-1313 | 2 | 0.4 | 0.77754 | 33.5799 | 8 | 0 | 30 | -2.6 | 7 | Y | Y | Low | Y | Y | Center Up | Thurs - Dec 5 | Response to Yawed Flow |  | "
D-1314 | 2.4 | 0.48 | 0.93305 | 40.2959 | 8 | 0 | 30 | -2.6 | 7 | Y | Y | Low | Y | Y | Center Up | Thurs - Dec 5 | Response to Yawed Flow |  | "
D-1315 | 0.8 | 0.16 | 0.31102 | 13.432 | 8 | 45 | 30 | -2.6 | 7 | Y | Y | Low | Y | Y | Center Up | Thurs - Dec 5 | Response to Yawed Flow - Rotor Phase Adjustment |  | pitch, yaw, roll vs time
D-1316 | 1.6 | 0.32 | 0.62203 | 26.864 | 8 | 45 | 30 | -2.6 | 7 | Y | Y | Low | Y | Y | Center Up | Thurs - Dec 5 | Response to Yawed Flow - Rotor Phase Adjustment |  | "
D-1317 | 2 | 0.4 | 0.77754 | 33.5799 | 8 | 45 | 30 | -2.6 | 7 | Y | Y | Low | Y | Y | Center Up | Thurs - Dec 5 | Response to Yawed Flow - Rotor Phase Adjustment |  | "
D-1318 | 2.4 | 0.48 | 0.93305 | 40.2959 | 8 | 45 | 30 | -2.6 | 7 | Y | Y | Low | Y | Y | Center Up | Thurs - Dec 5 | Response to Yawed Flow - Rotor Phase Adjustment |  | "
D-1319 | 0.8 | 0.16 | 0.31102 | 13.432 | 8 | 90 | 30 | -2.6 | 7 | Y | Y | Low | Y | Y | Center Up | Thurs - Dec 5 | Response to Yawed Flow - Rotor Phase Adjustment |  | "
D-1320 | 1.6 | 0.32 | 0.62203 | 26.864 | 8 | 90 | 30 | -2.6 | 7 | Y | Y | Low | Y | Y | Center Up | Thurs - Dec 5 | Response to Yawed Flow - Rotor Phase Adjustment |  | "
D-1321 | 2 | 0.4 | 0.77754 | 33.5799 | 8 | 90 | 30 | -2.6 | 7 | Y | Y | Low | Y | Y | Center Up | Thurs - Dec 5 | Response to Yawed Flow - Rotor Phase Adjustment |  | "
D-1322 | 2.4 | 0.48 | 0.93305 | 40.2959 | 8 | 90 | 30 | -2.6 | 7 | Y | Y | Low | Y | Y | Center Up | Thurs - Dec 5 | Response to Yawed Flow - Rotor Phase Adjustment |  | "
Special Operations
[16 empty] | Fri - Dec 6 | Pre-Test Meeting | POD. Decide to continue with bridle or not.
D-1323 | 1.6 | 0.32 | 0.62203 | 3.358 | 1 | 0 | 0 | -2.6 | 7 | Y | Y | Low | Y | Y | Center Up | Fri - Dec 6 | Off-Design TSR | 0-8 for Stall Regulaiton & Curtailment, 8-14.5 for PDC & Loss of Drivetrain Torque | pitch, depth, thrust, torque vs RPM
D-1324 | 1.6 | 0.32 | 0.62203 | 6.716 | 2 | 0 | 0 | -2.6 | 7 | Y | Y | Low | Y | Y | Center Up | Fri - Dec 6 | Off-Design TSR | 0-8 for Stall Regulaiton & Curtailment, 8-14.5 for PDC & Loss of Drivetrain Torque | "
D-1325 | 1.6 | 0.32 | 0.62203 | 10.074 | 3 | 0 | 0 | -2.6 | 7 | Y | Y | Low | Y | Y | Center Up | Fri - Dec 6 | Off-Design TSR | 0-8 for Stall Regulaiton & Curtailment, 8-14.5 for PDC & Loss of Drivetrain Torque | "
D-1326 | 1.6 | 0.32 | 0.62203 | 13.432 | 4 | 0 | 0 | -2.6 | 7 | Y | Y | Low | Y | Y | Center Up | Fri - Dec 6 | Off-Design TSR | 0-8 for Stall Regulaiton & Curtailment, 8-14.5 for PDC & Loss of Drivetrain Torque | "
D-1327 | 1.6 | 0.32 | 0.62203 | 16.79 | 5 | 0 | 0 | -2.6 | 7 | Y | Y | Low | Y | Y | Center Up | Fri - Dec 6 | Off-Design TSR | 0-8 for Stall Regulaiton & Curtailment, 8-14.5 for PDC & Loss of Drivetrain Torque | "
D-1328 | 1.6 | 0.32 | 0.62203 | 20.148 | 6 | 0 | 0 | -2.6 | 7 | Y | Y | Low | Y | Y | Center Up | Fri - Dec 6 | Off-Design TSR | 0-8 for Stall Regulaiton & Curtailment, 8-14.5 for PDC & Loss of Drivetrain Torque | "
D-1329 | 1.6 | 0.32 | 0.62203 | 23.506 | 7 | 0 | 0 | -2.6 | 7 | Y | Y | Low | Y | Y | Center Up | Fri - Dec 6 | Off-Design TSR | 0-8 for Stall Regulaiton & Curtailment, 8-14.5 for PDC & Loss of Drivetrain Torque | "
D-1330 | 1.6 | 0.32 | 0.62203 | 26.864 | 8 | 0 | 0 | -2.6 | 7 | Y | Y | Low | Y | Y | Center Up | Fri - Dec 6 | Off-Design TSR | 0-8 for Stall Regulaiton & Curtailment, 8-14.5 for PDC & Loss of Drivetrain Torque | "
D-1331 | 1.6 | 0.32 | 0.62203 | 30.2219 | 9 | 0 | 0 | -2.6 | 7 | Y | Y | Low | Y | Y | Center Up | Fri - Dec 6 | Off-Design TSR | 0-8 for Stall Regulaiton & Curtailment, 8-14.5 for PDC & Loss of Drivetrain Torque | "
D-1332 | 1.6 | 0.32 | 0.62203 | 33.5799 | 10 | 0 | 0 | -2.6 | 7 | Y | Y | Low | Y | Y | Center Up | Fri - Dec 6 | Off-Design TSR | 0-8 for Stall Regulaiton & Curtailment, 8-14.5 for PDC & Loss of Drivetrain Torque | "
D-1333 | 1.6 | 0.32 | 0.62203 | 36.9379 | 11 | 0 | 0 | -2.6 | 7 | Y | Y | Low | Y | Y | Center Up | Fri - Dec 6 | Off-Design TSR | 0-8 for Stall Regulaiton & Curtailment, 8-14.5 for PDC & Loss of Drivetrain Torque | "
D-1334 | 1.6 | 0.32 | 0.62203 | 40.2959 | 12 | 0 | 0 | -2.6 | 7 | Y | Y | Low | Y | Y | Center Up | Fri - Dec 6 | Off-Design TSR | 0-8 for Stall Regulaiton & Curtailment, 8-14.5 for PDC & Loss of Drivetrain Torque | "
D-1335 | 1.6 | 0.32 | 0.62203 | 43.6539 | 13 | 0 | 0 | -2.6 | 7 | Y | Y | Low | Y | Y | Center Up | Fri - Dec 6 | Off-Design TSR | 0-8 for Stall Regulaiton & Curtailment, 8-14.5 for PDC & Loss of Drivetrain Torque | "
D-1336 | 1.6 | 0.32 | 0.62203 | 47.0119 | 14 | 0 | 0 | -2.6 | 7 | Y | Y | Low | Y | Y | Center Up | Fri - Dec 6 | Off-Design TSR | 0-8 for Stall Regulaiton & Curtailment, 8-14.5 for PDC & Loss of Drivetrain Torque | "
D-1337 | 1.6 | 0.32 | 0.62203 | 50.3699 | 15 | 0 | 0 | -2.6 | 7 | Y | Y | Low | Y | Y | Center Up | Fri - Dec 6 | Off-Design TSR | 0-8 for Stall Regulaiton & Curtailment, 8-14.5 for PDC & Loss of Drivetrain Torque | "
D-1338 | 1.6 | 0.32 | 0.62203 | 53.7279 | 16 | 0 | 0 | -2.6 | 7 | Y | Y | Low | Y | Y | Center Up | Fri - Dec 6 | Off-Design TSR | 0-8 for Stall Regulaiton & Curtailment, 8-14.5 for PDC & Loss of Drivetrain Torque | "
D-1339 | 1.6 | 0.32 | 0.62203 | 26.864 | 8 | 0 | 0 | -2.6 | 7 | Y | Y | Low | Y | Y | Center Up | Fri - Dec 6 | Start-Up - 60 RPM/MIN |  | pitch, depth, thrust, torque vs time
D-1340 | 2.4 | 0.48 | 0.93305 | 40.2959 | 8 | 0 | 0 | -2.6 | 7 | Y | Y | Low | Y | Y | Center Up | Fri - Dec 6 | Start-Up - 60 RPM/MIN - High Flow Speed |  | "
D-1341 | 1.6 | 0.32 | 0.62203 | 26.864 | 8 | 0 | 0 | -2.6 | 7 | Y | Y | Low | Y | Y | Center Up | Fri - Dec 6 | Start-Up - 120 RPM/MIN |  | "
D-1342 | 2.4 | 0.48 | 0.93305 | 40.2959 | 8 | 0 | 0 | -2.6 | 7 | Y | Y | Low | Y | Y | Center Up | Fri - Dec 6 | Start-Up - 120 RPM/MIN - High Flow Speed |  | "
D-1343 | 1.6 | 0.32 | 0.62203 | 26.864 | 8 | 0 | 0 | -2.6 | 7 | Y | Y | Low | Y | Y | Center Up | Fri - Dec 6 | Shut-Down - 60 RPM/MIN |  | "
D-1344 | 2.4 | 0.48 | 0.93305 | 40.2959 | 8 | 0 | 0 | -2.6 | 7 | Y | Y | Low | Y | Y | Center Up | Fri - Dec 6 | Shut-Down - 60 RPM/MIN - High Flow Speed |  | "
D-1345 | 1.6 | 0.32 | 0.62203 | 26.864 | 8 | 0 | 0 | -2.6 | 7 | Y | Y | Low | Y | Y | Center Up | Fri - Dec 6 | Shut-Down - 120 RPM/MIN |  | "
D-1346 | 2.4 | 0.48 | 0.93305 | 40.2959 | 8 | 0 | 0 | -2.6 | 7 | Y | Y | Low | Y | Y | Center Up | Fri - Dec 6 | Shut-Down - 120 RPM/MIN - High Flow Speed |  | "
D-1347 | 1.6 | 0.32 | 0.62203 | 0 | 0 | 0 | 0 | -2.6 | 7 | Y | Y | Low | Y | Y | Center Up | Fri - Dec 6 | Surface Tow - Rotors Parked - Vertical |  | pitch, thrust vs speed
D-1348 | 1.6 | 0.32 | 0.62203 | 0 | 0 | 0 | 0 | -2.6 | 7 | Y | Y | Low | Y | Y | Center Up | Fri - Dec 6 | Surface Tow - Rotors Parked - Horizontal |  | "
D-1349 | 1.6 | 0.32 | 0.62203 | 0 | 0 | 0 | 0 | -2.6 | 7 | Y | Y | Low | Y | Y | Center Up | Fri - Dec 6 | Surface Tow - Rotors Parked - 30 Deg Off Horizontal |  | "
D-1350 | 3 | 0.6 | 1.1663 | 0 | 0 | 0 | 0 | -2.6 | 7 | Y | Y | Low | Y | Y | Center Up | Fri - Dec 6 | Surface Tow - Rotors Parked - Vertical - High Flow Speed |  | "
D-1351 | 3 | 0.6 | 1.1663 | 0 | 0 | 0 | 0 | -2.6 | 7 | Y | Y | Low | Y | Y | Center Up | Fri - Dec 6 | Surface Tow - Rotors Parked - Horizontal - High Flow Speed |  | "
D-1352 | 3 | 0.6 | 1.1663 | 0 | 0 | 0 | 0 | -2.6 | 7 | Y | Y | Low | Y | Y | Center Up | Fri - Dec 6 | Surface Tow - Rotors Parked - 30 Deg Off Horizontal - High Flow Speed |  | "
Failure Events
D-1353 | 1.6 | 0.32 | 0.62203 | 26.864 | 8 | 0 | 0 | -2.6 | 7 | Y | Y | Low | Y | Y | Center Up | Fri - Dec 6 | Const. Torque & Thrust Differential - Loss Of Drivetrain Torque | Increase RPM of One Rotor | pitch, roll, yaw vs rpm
D-1354 | 1.6 | 0.32 | 0.62203 | 30.2219 | 9 | 0 | 0 | -2.6 | 7 | Y | Y | Low | Y | Y | Center Up | Fri - Dec 6 | Const. Torque & Thrust Differential - Loss Of Drivetrain Torque | Increase RPM of One Rotor | "
D-1355 | 1.6 | 0.32 | 0.62203 | 33.5799 | 10 | 0 | 0 | -2.6 | 7 | Y | Y | Low | Y | Y | Center Up | Fri - Dec 6 | Const. Torque & Thrust Differential - Loss Of Drivetrain Torque | Increase RPM of One Rotor | "
D-1356 | 1.6 | 0.32 | 0.62203 | 36.9379 | 11 | 0 | 0 | -2.6 | 7 | Y | Y | Low | Y | Y | Center Up | Fri - Dec 6 | Const. Torque & Thrust Differential - Loss Of Drivetrain Torque | Increase RPM of One Rotor | "
D-1357 | 1.6 | 0.32 | 0.62203 | 40.2959 | 12 | 0 | 0 | -2.6 | 7 | Y | Y | Low | Y | Y | Center Up | Fri - Dec 6 | Const. Torque & Thrust Differential - Loss Of Drivetrain Torque | Increase RPM of One Rotor | "
D-1358 | 1.6 | 0.32 | 0.62203 | 43.6539 | 13 | 0 | 0 | -2.6 | 7 | Y | Y | Low | Y | Y | Center Up | Fri - Dec 6 | Const. Torque & Thrust Differential - Loss Of Drivetrain Torque | Increase RPM of One Rotor | "
D-1359 | 1.6 | 0.32 | 0.62203 | 47.0119 | 14 | 0 | 0 | -2.6 | 7 | Y | Y | Low | Y | Y | Center Up | Fri - Dec 6 | Const. Torque & Thrust Differential - Loss Of Drivetrain Torque | Increase RPM of One Rotor | "
D-1360 | 1.6 | 0.32 | 0.62203 | 50.3699 | 15 | 0 | 0 | -2.6 | 7 | Y | Y | Low | Y | Y | Center Up | Fri - Dec 6 | Const. Torque & Thrust Differential - Loss Of Drivetrain Torque | Increase RPM of One Rotor | "
D-1361 | 1.6 | 0.32 | 0.62203 | 53.7279 | 16 | 0 | 0 | -2.6 | 7 | Y | Y | Low | Y | Y | Center Up | Fri - Dec 6 | Const. Torque & Thrust Differential - Loss Of Drivetrain Torque | Increase RPM of One Rotor | "
D-1362 | 1.6 | 0.32 | 0.62203 | 26.864 | 8 | 0 | 0 | -2.7 | 7 | Y | Y | Low | Y | Y | Center Up | Fri - Dec 6 | One Rotor Start - 120 RPM/MIN |  | "
D-1363 | 1.6 | 0.32 | 0.62203 | 26.864 | 8 | 0 | 0 | -2.7 | 7 | Y | Y | Low | Y | Y | Center Up | Fri - Dec 6 | One rotor Stop - 120 RPM/MIN |  | "
[16 empty] | Fri - Dec 6 | Configuration Change: Remove One Blade from One Rotor
D-1401 | 1.6 | 0.32 | 0.62203 | 26.864 | 8 | 0 | 0 | -2.6 | 7 | Y | Y | Low | Y | Y | Center Up | Fri - Dec 6 | 1 Blade Broken/Removed (One Rotor) |  | pitch, roll, yaw, depth vs speed
D-1402 | 2.4 | 0.48 | 0.93305 | 40.2959 | 8 | 0 | 0 | -2.6 | 7 | Y | Y | Low | Y | Y | Center Up | Fri - Dec 6 | 1 Blade Broken/Removed (One Rotor) |  | "
[16 empty] | Fri - Dec 6 | Configuration Change: Remove One Blade from Both Rotors
D-1501 | 1.6 | 0.32 | 0.62203 | 26.864 | 8 | 0 | 0 | -2.6 | 7 | Y | Y | Low | Y | Y | Center Up | Fri - Dec 6 | 1 Blade Broken/Removed (Both Rotors) |  | "
D-1502 | 2.4 | 0.48 | 0.93305 | 40.2959 | 8 | 0 | 0 | -2.6 | 7 | Y | Y | Low | Y | Y | Center Up | Fri - Dec 6 | 1 Blade Broken/Removed (Both Rotors) |  | "
[16 empty] | Fri - Dec 6 | Configuration Change: Replace Blades, Remove One Front Mooring
D-1601 | 1.6 | 0.32 | 0.62203 | 26.864 | 8 | 0 | 0 | -2.6 | 7 | Y | Y | Low | Y | Y | Center Up | Fri - Dec 6 | One Front Mooring Broken/Removed |  | "
D-1602 | 2.4 | 0.48 | 0.93305 | 40.2959 | 8 | 0 | 0 | -2.6 | 7 | Y | Y | Low | Y | Y | Center Up | Fri - Dec 6 | One Front Mooring Broken/Removed |  | "
[16 empty] | Fri - Dec 6 | Configuration Change: Replace Blades, Remove Both Front Moorings
D-1701 | 1.6 | 0.32 | 0.62203 | 26.864 | 8 | 0 | 0 | -2.6 | 7 | Y | Y | Low | Y | Y | Center Up | Fri - Dec 6 | Both Front Mooring Broken/Removed |  | "
D-1702 | 2.4 | 0.48 | 0.93305 | 40.2959 | 8 | 0 | 0 | -2.6 | 7 | Y | Y | Low | Y | Y | Center Up | Fri - Dec 6 | Both Front Mooring Broken/Removed |  | "
[16 empty] | Fri - Dec 6 | Configuration Change: Replace Front Mooring, Place drag device (2ft 1/2" Line) on one blade tip of one rotor.
D-1801 | 1.6 | 0.32 | 0.62203 | 13.432 | 4 | 0 | 0 | -2.6 | 7 | Y | Y | Low | Y | Y | Center Up | Fri - Dec 6 | Const. Torque Differential - Biofouling, etc. - Single Drag | Place adjustable drag device on blade tips of one rotor | Roll vs torque differential
D-1802 | 1.6 | 0.32 | 0.62203 | 26.864 | 8 | 0 | 0 | -2.6 | 7 | Y | Y | Low | Y | Y | Center Up | Fri - Dec 6 | Const. Torque Differential - Biofouling, etc. - Single Drag | Place adjustable drag device on blade tips of one rotor | "
D-1803 | 1.6 | 0.32 | 0.62203 | 53.7279 | 16 | 0 | 0 | -2.6 | 7 | Y | Y | Low | Y | Y | Center Up | Fri - Dec 6 | Const. Torque Differential - Biofouling, etc. - Single Drag | Place adjustable drag device on blade tips of one rotor | "
[16 empty] | Fri - Dec 6 | Configuration Change: Place drag device on both blade tips of one rotor.
D-1901 | 1.6 | 0.32 | 0.62203 | 13.432 | 4 | 0 | 0 | -2.6 | 7 | Y | Y | Low | Y | Y | Center Up | Fri - Dec 6 | Const. Torque Differential - Biofouling, etc. - Single Drag | Place adjustable drag device on blade tips of one rotor | "
D-1902 | 1.6 | 0.32 | 0.62203 | 26.864 | 8 | 0 | 0 | -2.6 | 7 | Y | Y | Low | Y | Y | Center Up | Fri - Dec 6 | Const. Torque Differential - Biofouling, etc. - Single Drag | Place adjustable drag device on blade tips of one rotor | "
D-1903 | 1.6 | 0.32 | 0.62203 | 53.7279 | 16 | 0 | 0 | -2.6 | 7 | Y | Y | Low | Y | Y | Center Up | Fri - Dec 6 | Const. Torque Differential - Biofouling, etc. - Single Drag | Place adjustable drag device on blade tips of one rotor | "
[16 empty] | Fri - Dec 6 | Configuration Change: Remove Drag Device. Add Ballast to Tail One Nacelle - 2lb
[16 empty] | Mon - Dec 9 | Pre-Test Meeting | POD.
D-2001 | 1.6 | 0.32 | 0.62203 | 26.864 | 8 | 0 | 0 | -2.6 | 7 | Y | Y | Low | Y | Y | Center Up | Mon - Dec 9 | Loss of Buoyancy (Flood Compartments) | Add Ballast to Tail / Nose, One Nacelle, Both Nacelles | roll pitch yaw
[16 empty] | Mon - Dec 9 | Configuration Change: Add Ballast to Tail Both Nacelles - 2lb
D-2101 | 1.6 | 0.32 | 0.62203 | 26.864 | 8 | 0 | 0 | -2.6 | 7 | Y | Y | Low | Y | Y | Center Up | Mon - Dec 9 | Loss of Buoyancy (Flood Compartments) | Add Ballast to Tail / Nose, One Nacelle, Both Nacelles | "
[16 empty] | Mon - Dec 9 | Configuration Change: Add Ballast to Nose One Nacelle - 2lb
D-2201 | 1.6 | 0.32 | 0.62203 | 26.864 | 8 | 0 | 0 | -2.6 | 7 | Y | Y | Low | Y | Y | Center Up | Mon - Dec 9 | Loss of Buoyancy (Flood Compartments) | Add Ballast to Tail / Nose, One Nacelle, Both Nacelles | "
[16 empty] | Mon - Dec 9 | Configuration Change: Add Ballast to Nose Both Nacelles - 2lb
D-2301 | 1.6 | 0.32 | 0.62203 | 26.864 | 8 | 0 | 0 | -2.6 | 7 | Y | Y | Low | Y | Y | Center Up | Mon - Dec 9 | Loss of Buoyancy (Flood Compartments) | Add Ballast to Tail / Nose, One Nacelle, Both Nacelles | "
Alternate Configurations
[16 empty] | Mon - Dec 9 | Configuration Change: Tidal Mooring - Remove Both Front Moorings. Move Aft Mooring Up to CG.
D-2401 | 1 | 0.2 | 0.38877 | 16.79 | 8 | 0 | 0 | -2.6 | 7 | Y | Y | Low | Y | Y | Center Up | Mon - Dec 9 | Tidal Mooring - Dual Rotor | Aft Mooring as Leader. Flow reversal. Rotor Yaw Control. - COME UP TO SPEED SLOWLY - WATCH DEPTH | yaw vs time
D-2402 | -1 | -0.2 | -0.38877 | -16.79 | 8 | 0 | 180 | -2.6 | 7 | Y | Y | Low | Y | Y | Center Up | Mon - Dec 9 | Tidal Mooring - Dual Rotor | Aft Mooring as Leader. Flow reversal. Rotor Yaw Control. | "
[16 empty] | Mon - Dec 9 | Configuration Change: Rotational Direction (Swap Rotors)
D-2501 | 1.6 | 0.32 | 0.62203 |  | 26.86 (8) | 0 | 0 | -2.6 | 7 | Y | Y | Low | Y | Y | Center Down | Mon - Dec 9 | Rotational Direction |  | pitch, depth
D-2502 | 2 | 0.32 | 0.62203 |  | 26.86 (8) | 0 | 0 | -2.6 | 7 | Y | Y | Low | Y | Y | Center Down | Mon - Dec 9 | Rotational Direction |  | "
[16 empty] | Mon - Dec 9 | Configuration Change: Large Buoyancy Pods
D-2601 | 0.1 | 0.02 | 0.038877 | 1.679 | 8 | 0 | 0 | -2.6 | 7 | Y | Y | Low | Y | Y | Center Up | Mon - Dec 9 | Low Fr# Testing |  | Thrust Coeff. Depth. Pitch vs Speed
D-2602 | 0.2 | 0.04 | 0.077754 | 3.358 | 8 | 0 | 0 | -2.6 | 7 | Y | Y | Low | Y | Y | Center Up | Mon - Dec 9 | Low Fr# Testing |  | "
D-2603 | 0.3 | 0.06 | 0.11663 | 5.037 | 8 | 0 | 0 | -2.6 | 7 | Y | Y | Low | Y | Y | Center Up | Mon - Dec 9 | Low Fr# Testing |  | "
D-2604 | 0.4 | 0.08 | 0.15551 | 6.716 | 8 | 0 | 0 | -2.6 | 7 | Y | Y | Low | Y | Y | Center Up | Mon - Dec 9 | Low Fr# Testing |  | "
D-2605 | 0.5 | 0.1 | 0.19438 | 8.395 | 8 | 0 | 0 | -2.6 | 7 | Y | Y | Low | Y | Y | Center Up | Mon - Dec 9 | Low Fr# Testing |  | "
D-2606 | 0.6 | 0.12 | 0.23326 | 10.074 | 8 | 0 | 0 | -2.6 | 7 | Y | Y | Low | Y | Y | Center Up | Mon - Dec 9 | Low Fr# Testing |  | "
D-2607 | 0.7 | 0.14 | 0.27214 | 11.753 | 8 | 0 | 0 | -2.6 | 7 | Y | Y | Low | Y | Y | Center Up | Mon - Dec 9 | Low Fr# Testing |  | "
D-2608 | 0.8 | 0.16 | 0.31102 | 13.432 | 8 | 0 | 0 | -2.6 | 7 | Y | Y | Low | Y | Y | Center Up | Mon - Dec 9 | Low Fr# Testing |  | "
D-2609 | 0.9 | 0.18 | 0.34989 | 15.111 | 8 | 0 | 0 | -2.6 | 7 | Y | Y | Low | Y | Y | Center Up | Mon - Dec 9 | Low Fr# Testing |  | "
D-2610 | 1 | 0.2 | 0.38877 | 16.79 | 8 | 0 | 0 | -2.6 | 7 | Y | Y | Low | Y | Y | Center Up | Mon - Dec 9 | Low Fr# Testing |  | "
D-2611 | 1.1 | 0.22 | 0.42765 | 18.469 | 8 | 0 | 0 | -2.6 | 7 | Y | Y | Low | Y | Y | Center Up | Mon - Dec 9 | Low Fr# Testing |  | "
D-2612 | 1.2 | 0.24 | 0.46652 | 20.148 | 8 | 0 | 0 | -2.6 | 7 | Y | Y | Low | Y | Y | Center Up | Mon - Dec 9 | Low Fr# Testing |  | "
D-2613 | 1.3 | 0.26 | 0.5054 | 21.827 | 8 | 0 | 0 | -2.6 | 7 | Y | Y | Low | Y | Y | Center Up | Mon - Dec 9 | Low Fr# Testing |  | "
D-2614 | 1.4 | 0.28 | 0.54428 | 23.506 | 8 | 0 | 0 | -2.6 | 7 | Y | Y | Low | Y | Y | Center Up | Mon - Dec 9 | Low Fr# Testing |  | "
D-2615 | 1.5 | 0.3 | 0.58315 | 25.185 | 8 | 0 | 0 | -2.6 | 7 | Y | Y | Low | Y | Y | Center Up | Mon - Dec 9 | Low Fr# Testing |  | "
D-2616 | 1.6 | 0.32 | 0.62203 | 26.864 | 8 | 0 | 0 | -2.6 | 7 | Y | Y | Low | Y | Y | Center Up | Mon - Dec 9 | Low Fr# Testing |  | "
D-2617 | 1.7 | 0.34 | 0.66091 | 28.543 | 8 | 0 | 0 | -2.6 | 7 | Y | Y | Low | Y | Y | Center Up | Mon - Dec 9 | Low Fr# Testing |  | "
D-2618 | 1.8 | 0.36 | 0.69978 | 30.2219 | 8 | 0 | 0 | -2.6 | 7 | Y | Y | Low | Y | Y | Center Up | Mon - Dec 9 | Low Fr# Testing |  | "
D-2619 | 1.9 | 0.38 | 0.73866 | 31.9009 | 8 | 0 | 0 | -2.6 | 7 | Y | Y | Low | Y | Y | Center Up | Mon - Dec 9 | Low Fr# Testing |  | "
D-2620 | 2 | 0.4 | 0.77754 | 33.5799 | 8 | 0 | 0 | -2.6 | 7 | Y | Y | Low | Y | Y | Center Up | Mon - Dec 9 | Low Fr# Testing |  | "
D-2621 | 2.1 | 0.42 | 0.81641 | 35.2589 | 8 | 0 | 0 | -2.6 | 7 | Y | Y | Low | Y | Y | Center Up | Mon - Dec 9 | Low Fr# Testing |  | "
D-2622 | 2.2 | 0.44 | 0.85529 | 36.9379 | 8 | 0 | 0 | -2.6 | 7 | Y | Y | Low | Y | Y | Center Up | Mon - Dec 9 | Low Fr# Testing |  | "
D-2623 | 2.3 | 0.46 | 0.89417 | 38.6169 | 8 | 0 | 0 | -2.6 | 7 | Y | Y | Low | Y | Y | Center Up | Mon - Dec 9 | Low Fr# Testing |  | "
D-2624 | 2.4 | 0.48 | 0.93305 | 40.2959 | 8 | 0 | 0 | -2.6 | 7 | Y | Y | Low | Y | Y | Center Up | Mon - Dec 9 | Low Fr# Testing |  | pitch vs time
D-2625 | 0.8 | 0.16 | 0.31102 | 13.432 | 8 | 90 | 0 | -2.6 | 7 | Y | Y | Low | Y | Y | Center Up | Mon - Dec 9 | Dive Speed & Depth Validaiton - Rotor Phase Adjustment | Do this at speeds where dynamic occilaitons are observed. | "
D-2626 | 1.6 | 0.32 | 0.62203 | 26.864 | 8 | 90 | 0 | -2.6 | 7 | Y | Y | Low | Y | Y | Center Up | Mon - Dec 9 | Dive Speed & Depth Validaiton - Rotor Phase Adjustment | Do this at speeds where dynamic occilaitons are observed. | "
D-2627 | 2 | 0.4 | 0.77754 | 33.5799 | 8 | 90 | 0 | -2.6 | 7 | Y | Y | Low | Y | Y | Center Up | Mon - Dec 9 | Dive Speed & Depth Validaiton - Rotor Phase Adjustment | Do this at speeds where dynamic occilaitons are observed. | "
D-2628 | 2.4 | 0.48 | 0.93305 | 40.2959 | 8 | 90 | 0 | -2.6 | 7 | Y | Y | Low | Y | Y | Center Up | Mon - Dec 9 | Dive Speed & Depth Validaiton - Rotor Phase Adjustment | Do this at speeds where dynamic occilaitons are observed. | "
D-2629 | 0.8 | 0.16 | 0.31102 | 13.432 | 8 | 0 | 30 | -2.6 | 7 | Y | Y | Low | Y | Y | Center Up | Mon - Dec 9 | Response to Yawed Flow |  | yaw, pitch, roll vs speed
D-2630 | 1.6 | 0.32 | 0.62203 | 26.864 | 8 | 0 | 30 | -2.6 | 7 | Y | Y | Low | Y | Y | Center Up | Mon - Dec 9 | Response to Yawed Flow |  | "
D-2631 | 2 | 0.4 | 0.77754 | 33.5799 | 8 | 0 | 30 | -2.6 | 7 | Y | Y | Low | Y | Y | Center Up | Mon - Dec 9 | Response to Yawed Flow |  | "
D-2632 | 2.4 | 0.48 | 0.93305 | 40.2959 | 8 | 0 | 30 | -2.6 | 7 | Y | Y | Low | Y | Y | Center Up | Mon - Dec 9 | Response to Yawed Flow |  | "
D-2633 | 0.8 | 0.16 | 0.31102 | 13.432 | 8 | 90 | 30 | -2.6 | 7 | Y | Y | Low | Y | Y | Center Up | Mon - Dec 9 | Response to Yawed Flow - Rotor Phase Adjustment |  | yaw, pitch, roll vs time
D-2634 | 1.6 | 0.32 | 0.62203 | 26.864 | 8 | 90 | 30 | -2.6 | 7 | Y | Y | Low | Y | Y | Center Up | Mon - Dec 9 | Response to Yawed Flow - Rotor Phase Adjustment |  | "
D-2635 | 2 | 0.4 | 0.77754 | 33.5799 | 8 | 90 | 30 | -2.6 | 7 | Y | Y | Low | Y | Y | Center Up | Mon - Dec 9 | Response to Yawed Flow - Rotor Phase Adjustment |  | "
D-2636 | 2.4 | 0.48 | 0.93305 | 40.2959 | 8 | 90 | 30 | -2.6 | 7 | Y | Y | Low | Y | Y | Center Up | Mon - Dec 9 | Response to Yawed Flow - Rotor Phase Adjustment |  | "
[16 empty] | Mon - Dec 9 | Configuration Change: Single Power Pod, Mount Keel
[16 empty] | Tue - Dec 10 | Pre-Test Meeting | POD. | roll, pitch, depth vs speed
D-2701 | 0.1 | 0.02 | 0.038877 | 1.679 | 8 | 0 | 0 | -2.6 | 7 | Y | N | Low | N | Y | RHR | Tue - Dec 10 | Single Rotor Test |  | "
D-2702 | 0.2 | 0.04 | 0.077754 | 3.358 | 8 | 0 | 0 | -2.6 | 7 | Y | N | Low | N | Y | RHR | Tue - Dec 10 | Single Rotor Test |  | "
D-2703 | 0.3 | 0.06 | 0.11663 | 5.037 | 8 | 0 | 0 | -2.6 | 7 | Y | N | Low | N | Y | RHR | Tue - Dec 10 | Single Rotor Test |  | "
D-2704 | 0.4 | 0.08 | 0.15551 | 6.716 | 8 | 0 | 0 | -2.6 | 7 | Y | N | Low | N | Y | RHR | Tue - Dec 10 | Single Rotor Test |  | "
D-2705 | 0.5 | 0.1 | 0.19438 | 8.395 | 8 | 0 | 0 | -2.6 | 7 | Y | N | Low | N | Y | RHR | Tue - Dec 10 | Single Rotor Test |  | "
D-2706 | 0.6 | 0.12 | 0.23326 | 10.074 | 8 | 0 | 0 | -2.6 | 7 | Y | N | Low | N | Y | RHR | Tue - Dec 10 | Single Rotor Test |  | "
D-2707 | 0.7 | 0.14 | 0.27214 | 11.753 | 8 | 0 | 0 | -2.6 | 7 | Y | N | Low | N | Y | RHR | Tue - Dec 10 | Single Rotor Test |  | "
D-2708 | 0.8 | 0.16 | 0.31102 | 13.432 | 8 | 0 | 0 | -2.6 | 7 | Y | N | Low | N | Y | RHR | Tue - Dec 10 | Single Rotor Test |  | "
D-2709 | 0.9 | 0.18 | 0.34989 | 15.111 | 8 | 0 | 0 | -2.6 | 7 | Y | N | Low | N | Y | RHR | Tue - Dec 10 | Single Rotor Test |  | "
D-2710 | 1 | 0.2 | 0.38877 | 16.79 | 8 | 0 | 0 | -2.6 | 7 | Y | N | Low | N | Y | RHR | Tue - Dec 10 | Single Rotor Test |  | "
D-2711 | 1.1 | 0.22 | 0.42765 | 18.469 | 8 | 0 | 0 | -2.6 | 7 | Y | N | Low | N | Y | RHR | Tue - Dec 10 | Single Rotor Test |  | "
D-2712 | 1.2 | 0.24 | 0.46652 | 20.148 | 8 | 0 | 0 | -2.6 | 7 | Y | N | Low | N | Y | RHR | Tue - Dec 10 | Single Rotor Test |  | "
D-2713 | 1.3 | 0.26 | 0.5054 | 21.827 | 8 | 0 | 0 | -2.6 | 7 | Y | N | Low | N | Y | RHR | Tue - Dec 10 | Single Rotor Test |  | "
D-2714 | 1.4 | 0.28 | 0.54428 | 23.506 | 8 | 0 | 0 | -2.6 | 7 | Y | N | Low | N | Y | RHR | Tue - Dec 10 | Single Rotor Test |  | "
D-2715 | 1.5 | 0.3 | 0.58315 | 25.185 | 8 | 0 | 0 | -2.6 | 7 | Y | N | Low | N | Y | RHR | Tue - Dec 10 | Single Rotor Test |  | "
D-2716 | 1.6 | 0.32 | 0.62203 | 26.864 | 8 | 0 | 0 | -2.6 | 7 | Y | N | Low | N | Y | RHR | Tue - Dec 10 | Single Rotor Test |  | "
D-2717 | 1.7 | 0.34 | 0.66091 | 28.543 | 8 | 0 | 0 | -2.6 | 7 | Y | N | Low | N | Y | RHR | Tue - Dec 10 | Single Rotor Test |  | "
D-2718 | 1.8 | 0.36 | 0.69978 | 30.2219 | 8 | 0 | 0 | -2.6 | 7 | Y | N | Low | N | Y | RHR | Tue - Dec 10 | Single Rotor Test |  | "
D-2719 | 1.9 | 0.38 | 0.73866 | 31.9009 | 8 | 0 | 0 | -2.6 | 7 | Y | N | Low | N | Y | RHR | Tue - Dec 10 | Single Rotor Test |  | "
D-2720 | 2 | 0.4 | 0.77754 | 33.5799 | 8 | 0 | 0 | -2.6 | 7 | Y | N | Low | N | Y | RHR | Tue - Dec 10 | Single Rotor Test |  | "
D-2721 | 2.1 | 0.42 | 0.81641 | 35.2589 | 8 | 0 | 0 | -2.6 | 7 | Y | N | Low | N | Y | RHR | Tue - Dec 10 | Single Rotor Test |  | "
D-2722 | 2.2 | 0.44 | 0.85529 | 36.9379 | 8 | 0 | 0 | -2.6 | 7 | Y | N | Low | N | Y | RHR | Tue - Dec 10 | Single Rotor Test |  | "
D-2723 | 2.3 | 0.46 | 0.89417 | 38.6169 | 8 | 0 | 0 | -2.6 | 7 | Y | N | Low | N | Y | RHR | Tue - Dec 10 | Single Rotor Test |  | "
D-2724 | 2.4 | 0.48 | 0.93305 | 40.2959 | 8 | 0 | 0 | -2.6 | 7 | Y | N | Low | N | Y | RHR | Tue - Dec 10 | Single Rotor Test |  | "
[16 empty] | Tue - Dec 10 | Configuration Change: Tidal Mooring - Remove Both Front Moorings. Move Aft Mooring Fwd.
D-2801 | 1 | 0.2 | 0.38877 | 16.79 | 8 | 0 | 0 | -2.6 | 7 | Y | N | Low | N | Y | RHR | Tue - Dec 10 | Tidal Mooring - Single Rotor | Aft Mooring Line as Leader. Flow reversal. Rotor Yaw Control. - COME UP TO SPEED SLOWLY - WATCH DEPTH | yaw vs time
D-2802 | -1 | -0.2 | -0.38877 | -16.79 | 8 | 0 | 0 | -2.6 | 7 | Y | N | Low | N | Y | RHR | Tue - Dec 10 | Tidal Mooring - Single Rotor | Aft Mooring Line as Leader. Flow reversal. Rotor Yaw Control. | "
Break-Down
[16 empty] | Wed - Dec 11 | Pack-up Model
[16 empty] | Wed - Dec 11 | Drop Dynamic Rig
Optional Cases
| 0.8, 1.6 | 0.16, 0.32, 0.48 |  |  | 13.43, 26.86, 40.3 (8) | [11 empty] | Configuration Change: Cone Angle
| 1.6 | 0.32 | 0.62 |  | 26.86 (8) | 0 | 0 | -2.6 | 2 | Y | Y | Low | Y | Y | Center Up |  | Rotor Cone Angle
| 0.8, 1.6 | 0.16, 0.32, 0.48 |  |  | 13.43, 26.86, 40.3 (8) | [11 empty] | Configuration Change: Cone Angle
| 1.6 | 0.32 | 0.62 |  | 26.86 (8) | 0 | 0 | -2.6 | 12 | Y | Y | Low | Y | Y | Center Up |  | Rotor Cone Angle
| 0.8, 1.6 | 0.16, 0.32, 0.48 |  |  | 13.43, 26.86, 40.3 (8) | [11 empty] | Configuration Change: Upwind Rotors, Normal Rotational Direction
| 1.6 | 0.32 | 0.62203 |  | 26.86 (8) | 0 | 0 | -2.6 | 7 | Y | Y | Low | Y | N | Center Up |  | Up-wind Rotors | Add Up-Wind Sting

## Notes
Mooring line lengths - bridle
Re-Configue set-up. Cradle punt, ? Mooring bracket alignment measurement references
Que Card - underwater
Configuration changes - side dock?
Align fairings - mark references
tape kitting, backing, corner rounding
tension guage attachment - length, shackles
overtime vs facilties