## Summary
Cost of Energy Summary - Baseline DMP/APEX model
Type of Project/Number of Units
| Demo | Small Array | Commercial | OUTPUT PER UNIT; Each unit is Ganged micro-array of 10 discrete devices.
| (discrete units: 10) | (discrete units: 100) | (discrete units: 1000)
| 1 | 10 | 100 | 1600 |  | 266.6667
Rated Capacity per Unit, kW | 1600 | 1600 | 1600
Total Project Capacity, MW | 1.6 | 16 | 160
Discount Rate (DR) | 4% | 4% | 4%
Insurance and Warranty (IWF) | 5% | 4% | 3%
Initial Capital Cost (ICC), $ | 14491260 | 61201500 | 651332400 | ICC/kW | 4070.8275 | $/kW nameplate
Levelized Replacement Cost (LRC), $/Year | 188881.5205 | 1511052.1636 | 9444076.0227
Levelized Operations and Maintenance Cost (O&M), $/Year | 151653.5685 | 361535.6846 | 1485356.8464
Net Capacity Factor | 25% | 26.25% | 28.5% |  |  |  |  | AEPnet MWh)
Annual Energy Production (AEPnet), MWh | 3503.965 | 36792 | 399456 | 3503964.96 | 11037600 |  |  | 399.456
Cost of Energy, $/MWh | 469.3964 | 183.9723 | 141.4992 |  |  |  |  | CAPEX based on array
[8 empty] | 651332.4 | CAPEX per device
[8 empty] | 407.0828 | Cost per installed kW
| 0.4694 | [5 empty] | 3000%

## ICC
Initial Capital Cost
Representative Categories | Type of Project/Number of Units
| Demo | Small Array | Commercial
| 1 | 10 | 100
WEC Capital Cost
Foundation, $ | 1600000 | 12000000 | 300000000
Air Chambers, $ | 1000000 | 10000000 | 100000000
Air Turbine, $ | 500000 | 5000000 | 50000000
Generator, $ | 750000 | 7500000 | 75000000
Control, $ | 500000 | 5000000 | 50000000
Deployment, $ | 268000 | 1085000 | 10850000
Total WEC Capital Cost, $ | 4618000 | 40585000 | 585850000
Balance of Station Capital Cost
Permits, $ | 1050000 | 6500000 | 15500000
Transmission, $ | 8500000 | 11331400 | 11331400
Subsea Pod, $ | 0 | 350000 | 3500000
Removal Bond, $ | 138540 | 1217550 | 17575500
Construction Insurance, $ | 184720 | 1217550 | 17575500
Total Balance of System Capital Cost, $ | 9873260 | 20616500 | 65482400
Total Installed Capital Cost, $ | 14491260 | 61201500 | 651332400

## LRC
Levelized Replacement Cost
Assumptions
Discount rate (n) | 4%
Project Life | 30 | years
Inflation | 3%
Constant Dollar Discount Rate (iconst) | 6.07%
Capital Recovery Factor | 0.073
Calculation per MW
Representative Categories | Replacement Cost, $ (RC) | Replacement Year (n) | MidPoint | PVFnmp | Present Value, $ (PVn)
Air Turbine - Material | 500000 | 10 | 5 | 0.82193 | 552300.6507
Air Turbine - Labor | 50000 | 10 | 5 | 0.82193 | 55230.0651
Generator - Material | 750000 | 10 | 5 | 0.82193 | 828450.9761
Generator - Labor | 50000 | 10 | 5 | 0.82193 | 55230.0651
Air Chamber - Material | 450000 | 10 | 5 | 0.82193 | 497070.5856
Air Chamber - Labor | 30000 | 10 | 5 | 0.82193 | 33138.039
|  |  |  | Levelized Replacement Cost, $/Year/MW | 118050.9503
Notes
1. Air turbine and/or generator replacement assume 35 days of support vessel at $10k/day
2. Air chamber replacement assumes 3 days of divers and vessels at $10k/day
Representative Categories | Type of Project/Number of Units
| Demo | Small Array | Commercial
| 1 | 10 | 100
Annual O&M Cost, $/Year | 188881.5205 | 1511052.1636 | 9444076.0227
Notes
1. Assumes 20% reduction between Demo and Small Array
2. Assumes 50% reduction between Demo and Commercial

## O&M
Levelized Operations and Maintenance Cost
Representative Categories | Type of Project/Number of Units
| Demo | Small Array | Commercial
| 1 | 10 | 100
Bottom Lease | 5255.9474 | 52559.4744 | 525594.744
Maintenance Engineer | 125000 | 125000 | 125000
Technicians | 37500 | 75000 | 375000
Vessel Rental | 10000 | 50000 | 100000
Misc Materials | 50000 | 250000 | 1250000
Administration and Support | 25000 | 50000 | 100000
Annual O&M Cost, $/Year | 252755.9474 | 602559.4744 | 2475594.744
Levelized O&M Cost, $/Yr | 151653.5685 | 361535.6846 | 1485356.8464
Notes
1. Lease cost assumes 1% of revenue
2. Maintenance crew assumes one engineer regardless of project size
and 0.5, 1, and 5 technicians for the 1, 10, and 100 MW cases respectively
3. Admin support is 0.5, 1, and 2 employees for the 1, 10, and 100 MW cases respectively.

## AEPnet
Net Annual Energy Production
Representative Categories | Type of Project/Number of Units
| Demo | Small Array | Commercial
| 1 | 10 | 100
Hours per Day | 24 | 24 | 24
Days per Year | 365 | 365 | 365
Nameplate Capcity per Unit, kW | 1600 | 1600 | 1600
Availability | 75% | 75% | 75%
Capacity Factor (net) | 33.33% | 35% | 38%
Net Capacity Factor | 25% | 26.25% | 28.5%
Net Annual Energy Production, MWh/yr | 3503.965 | 36792 | 399456

## Foundation
Component: | Foundation
Cost Element | Data Source | Type of Project/Number of Units
|  | Demo | Small Array | Commercial
|  | 1 | 10 | 100
Fabrictated Structure | Final Report - Task 2 - Section 1.5 | 1000000 | 10000000 | 100000000
Tooling |  | 400000
Ballast | Final Report - Task 2 - Section 1.5 | 0 | 0 | 0
Anchoring |  | 200000 | 2000000 | 200000000
Total Component Cost, $ |  | 1600000 | 12000000 | 300000000
Notes:
1. Assumes foundation structure is similar to barge (165'x45'x7', 122 ton)
2. Ballast of 263-122=141 tons, RR wheels at 700# = 400 wheels at $500/each

## Air Chambers
Component: | Air Chambers
Cost Element | Data Source | Type of Project/Number of Units
|  | Demo | Small Array | Commercial
|  | 1 | 10 | 100
Material | Six pairs | 900000 | 9000000 | 90000000 | Pair price: | 150000 | REVISED: Simplified variation on Dracon (no towing structure, pump spool, mooring ring, etc)
Valves
| Valves for throttling and ganging | 100000 | 1000000 | 10000000
Total Component Cost, $ |  | 1000000 | 10000000 | 100000000
Notes:
ORIGINAL: 1. Assumes 2 Telleborg D5 Dracones per Foundation, price as quoted |  | Quoted by Dunlop | 272000 | per pair

## Air Turbine
Component: | Air Turbine
Cost Element | Data Source | Type of Project/Number of Units
|  | Demo | Small Array | Commercial
|  | 1 | 10 | 100
3 units | Waiting on input from D-R | 500000 | 5000000 | 50000000 | Assume price per turbine: | 50000
Total Component Cost, $ |  | 500000 | 5000000 | 50000000
Notes:
Assumes manifold twin bag sets into single turbine
Pricing assumes single-stage 1-piece rotor, dual stator impulse turbine (like 1:6 scale source of power numbers)

## Generator
Component: | Generator
Cost Element | Data Source | Type of Project/Number of Units
|  | Demo | Small Array | Commercial
|  | 1 | 10 | 100
3 units | Waiting for D-R input | 750000 | 7500000 | 75000000 | Assume price per generator: | 75000
Total Component Cost, $ |  | 750000 | 7500000 | 75000000
Notes:
Need to ratify generator cost. $100k per genset based on 2X retail Diesel genset, 1/2 cost of wind turbine generator

## Control
Component: | Control
Cost Element | Data Source | Type of Project/Number of Units
|  | Demo | Small Array | Commercial
|  | 1 | 10 | 100
SCADA | Waiting for D-R input | 500000 | 5000000 | 50000000
Power Electronics
Total Component Cost, $ |  | 500000 | 5000000 | 50000000
Notes:

## Deployment
Component: | Installation
Cost Element | Data Source | Type of Project/Number of Units
|  | Demo | Small Array | Commercial
|  | 1 | 10 | 100
Device Towing | Mob/Tow/Return/Demob = 5 days/unit | 75000 | 750000 | 7500000
Tending Vessel | Assumes 5 day/ 1unit, 10 days/10 units | 125000 | 250000 | 2500000
Diving | Assumes 4 days/1 unit, 5 days/10 units | 68000 | 85000 | 850000
Total Component Cost, $ |  | 268000 | 1085000 | 10850000
Notes:
1. Assumes tow vessel is $15K per day
2. Assumes tending vessel is $25K per day
3. Assumes diving support is $17K per day with divers and vessel
4. Day Estimate per Final Report - Task 2 - Section 2.4

## Permits
Component: | Permits
Cost Element | Data Source | Type of Project/Number of Units
|  | Demo | Small Array | Commercial
|  | 1 | 10 | 100
Regulatory Process/Permits | ROM - based on prev experience | 250000 | 2000000 | 3500000
Baseline Data | ROM - based on prev experience | 300000 | 2000000 | 2000000
Ongoing Monitoring - NPV | ROM - based on prev experience | 500000 | 2500000 | 10000000
Total Component Cost, $ |  | 1050000 | 6500000 | 15500000
Notes:

## Transmission
Component: | Transmission
Cost Element | Data Source | Type of Project/Number of Units
|  | Demo | Small Array | Commercial
|  | 1 | 10 | 100
Survey - field work | Final Report - Task 2 - Section 3.7 | 45000 | 75000 | 105000
Data Reduction | Final Report - Task 2 - Section 3.7 | 45000 | 50000 | 75000
Cable - material only | Final Report - Task 2 - Section 3.7 | 943800 | 943800
Cable - material only | ROM |  |  | 2831400
Shore Landing - HDD | Final Report - Task 2 - Section 3.7 | 300000 | 300000 | 300000
Cable Laying - Equip | Final Report - Task 2 - Section 3.7 | 720000 | 720000 | 720000
Total Component Cost, $ |  | 8500000 | 11331400 | 11331400
Notes:
1. Survey time estimated at 3, 5, and 7 days
2. Cable length assumes Yaquina head site -1.3 nm to 25 meters
3. Cable cost at $255/metere + 30% for shipping = $330/meter for upto 10MW
4. Cable material for 100MW is ROM at 3x 10MW cost
5. Direction drilling estimated at 1000m at $300/m
6. Cable deployment estimated at 16 days at $45K/day for vessel
Note on D13: MMM: Manual override per conversation w/RW: 1mi run 1MW including shore infrastructure
Note on E13: MMM: Manual Override per conversation w/RW: 8M 1mi run 1MW incl shore infrastructure. Added ROM cost for cable upcharge. Did not discount existing cable cost out.
Note on F13: MMM: Manual Override per conversation w/RW: 8M 1mi run 1MW incl shore infrastructure. Added ROM cost for cable upcharge. Did not discount existing cable cost out.

## Subsea Pod
Component: | Subsea Pod
Cost Element | Data Source | Type of Project/Number of Units
|  | Demo | Small Array | Commercial
|  | 1 | 10 | 100
Complete Component | ROM | 0 | 350000 | 3500000
Total Component Cost, $ |  | 0 | 350000 | 3500000
Notes:
1. OPT has indicated that they plan to sell their subsea pod commercially, but have yet to release pricing. Each pod connects 10 devices. Assume no pod is needed for single device.

## Removal Bond
Component: | Removal Bond
Cost Element | Data Source | Type of Project/Number of Units
|  | Demo | Small Array | Commercial
|  | 1 | 10 | 100
Complete Component | Assume 3% of ICC per Reference 1 below | 138540 | 1217550 | 17575500
Total Component Cost, $ |  | 138540 | 1217550 | 17575500
Notes:
Reference: Wind Turbine Design Cost and Scaling Model L. Fingersh, M. Hand, and A. Laxson, NREL Report NREL/TP-500-40566 December 2006

## Construction Insurance
Component: | Construction Insurance
Cost Element | Data Source | Type of Project/Number of Units
|  | Demo | Small Array | Commercial
|  | 1 | 10 | 100
Construction Insurance |  | 184720 | 1217550 | 17575500
Total Component Cost, $ |  | 184720 | 1217550 | 17575500
Notes:
ROM Estimate at 4% of ICC

## Sensitivity - Demo Project
Cost of Energy ($/MWh) as a function of 'Capacity Factor x Availability' and 'Name Plate Capacity'
Demo Project: 1 Unit
25%
1900
Name Plate Capacity, kW per Unit
| 469.3964 | 150 | 200 | 250 | 300 | 350 | 400 | 450 | 500 | 550 | 600 | 650 | 700 | 750 | 800 | 850 | 900 | 950 | 1000
Net Capacity Factor | 25% | 469.3917 | 469.3917 | 469.3917 | 469.3917 | 469.3917 | 469.3917 | 469.3917 | 469.3917 | 469.3917 | 469.3917 | 469.3917 | 469.3917 | 469.3917 | 469.3917 | 469.3917 | 469.3917 | 469.3917 | 469.3917
| 26% | 451.3728 | 451.3728 | 451.3728 | 451.3728 | 451.3728 | 451.3728 | 451.3728 | 451.3728 | 451.3728 | 451.3728 | 451.3728 | 451.3728 | 451.3728 | 451.3728 | 451.3728 | 451.3728 | 451.3728 | 451.3728
| 27% | 434.6886 | 434.6886 | 434.6886 | 434.6886 | 434.6886 | 434.6886 | 434.6886 | 434.6886 | 434.6886 | 434.6886 | 434.6886 | 434.6886 | 434.6886 | 434.6886 | 434.6886 | 434.6886 | 434.6886 | 434.6886
| 28% | 419.1962 | 419.1962 | 419.1962 | 419.1962 | 419.1962 | 419.1962 | 419.1962 | 419.1962 | 419.1962 | 419.1962 | 419.1962 | 419.1962 | 419.1962 | 419.1962 | 419.1962 | 419.1962 | 419.1962 | 419.1962
| 29% | 404.7722 | 404.7722 | 404.7722 | 404.7722 | 404.7722 | 404.7722 | 404.7722 | 404.7722 | 404.7722 | 404.7722 | 404.7722 | 404.7722 | 404.7722 | 404.7722 | 404.7722 | 404.7722 | 404.7722 | 404.7722
| 30% | 391.3098 | 391.3098 | 391.3098 | 391.3098 | 391.3098 | 391.3098 | 391.3098 | 391.3098 | 391.3098 | 391.3098 | 391.3098 | 391.3098 | 391.3098 | 391.3098 | 391.3098 | 391.3098 | 391.3098 | 391.3098
| 31% | 378.7159 | 378.7159 | 378.7159 | 378.7159 | 378.7159 | 378.7159 | 378.7159 | 378.7159 | 378.7159 | 378.7159 | 378.7159 | 378.7159 | 378.7159 | 378.7159 | 378.7159 | 378.7159 | 378.7159 | 378.7159
| 32% | 366.9091 | 366.9091 | 366.9091 | 366.9091 | 366.9091 | 366.9091 | 366.9091 | 366.9091 | 366.9091 | 366.9091 | 366.9091 | 366.9091 | 366.9091 | 366.9091 | 366.9091 | 366.9091 | 366.9091 | 366.9091
| 33% | 355.818 | 355.818 | 355.818 | 355.818 | 355.818 | 355.818 | 355.818 | 355.818 | 355.818 | 355.818 | 355.818 | 355.818 | 355.818 | 355.818 | 355.818 | 355.818 | 355.818 | 355.818
| 34% | 345.3792 | 345.3792 | 345.3792 | 345.3792 | 345.3792 | 345.3792 | 345.3792 | 345.3792 | 345.3792 | 345.3792 | 345.3792 | 345.3792 | 345.3792 | 345.3792 | 345.3792 | 345.3792 | 345.3792 | 345.3792
| 35% | 335.5369 | 335.5369 | 335.5369 | 335.5369 | 335.5369 | 335.5369 | 335.5369 | 335.5369 | 335.5369 | 335.5369 | 335.5369 | 335.5369 | 335.5369 | 335.5369 | 335.5369 | 335.5369 | 335.5369 | 335.5369
| 36% | 326.2415 | 326.2415 | 326.2415 | 326.2415 | 326.2415 | 326.2415 | 326.2415 | 326.2415 | 326.2415 | 326.2415 | 326.2415 | 326.2415 | 326.2415 | 326.2415 | 326.2415 | 326.2415 | 326.2415 | 326.2415
| 37% | 317.4484 | 317.4484 | 317.4484 | 317.4484 | 317.4484 | 317.4484 | 317.4484 | 317.4484 | 317.4484 | 317.4484 | 317.4484 | 317.4484 | 317.4484 | 317.4484 | 317.4484 | 317.4484 | 317.4484 | 317.4484
| 38% | 309.1182 | 309.1182 | 309.1182 | 309.1182 | 309.1182 | 309.1182 | 309.1182 | 309.1182 | 309.1182 | 309.1182 | 309.1182 | 309.1182 | 309.1182 | 309.1182 | 309.1182 | 309.1182 | 309.1182 | 309.1182
| 39% | 301.2152 | 301.2152 | 301.2152 | 301.2152 | 301.2152 | 301.2152 | 301.2152 | 301.2152 | 301.2152 | 301.2152 | 301.2152 | 301.2152 | 301.2152 | 301.2152 | 301.2152 | 301.2152 | 301.2152 | 301.2152
| 40% | 293.7073 | 293.7073 | 293.7073 | 293.7073 | 293.7073 | 293.7073 | 293.7073 | 293.7073 | 293.7073 | 293.7073 | 293.7073 | 293.7073 | 293.7073 | 293.7073 | 293.7073 | 293.7073 | 293.7073 | 293.7073
Competitive with other Offshore Renewable Resources: Scenarios less than $175 per MWh
Requires Minor Price Support Mechanisms: Scenarios between $175 and $250 per MWh
Requires Major Price Support Mechanisms: Scenarios between $250 and $450 per MWh
Requires Significant Grant Funding, and Major Support Mechanisms: Scenarios between $450 and $650 per MWh
Requires Major Price Support Mechanism,Significant Grant Funding & R&D Invstmnt Capital: Scenarios between $450 and $650 per MWh
Not Likely Feasible: Scenarios greater than $1000 per MWh

## Sensitivity - Small Array
Cost of Energy ($/MWh) as a function of 'Capacity Factor x Availability' and 'Name Plate Capacity'
Small Array - 10 Units
26.25%
1900
Name Plate Capacity, kW per Unit
| 183.9723 | 150 | 200 | 250 | 300 | 350 | 400 | 450 | 500 | 550 | 600 | 650 | 700 | 750 | 800 | 850 | 900 | 950 | 1000
Net Capacity Factor | 25% | 193.1709 | 193.1709 | 193.1709 | 193.1709 | 193.1709 | 193.1709 | 193.1709 | 193.1709 | 193.1709 | 193.1709 | 193.1709 | 193.1709 | 193.1709 | 193.1709 | 193.1709 | 193.1709 | 193.1709 | 193.1709
| 26% | 185.7412 | 185.7412 | 185.7412 | 185.7412 | 185.7412 | 185.7412 | 185.7412 | 185.7412 | 185.7412 | 185.7412 | 185.7412 | 185.7412 | 185.7412 | 185.7412 | 185.7412 | 185.7412 | 185.7412 | 185.7412
| 27% | 178.8619 | 178.8619 | 178.8619 | 178.8619 | 178.8619 | 178.8619 | 178.8619 | 178.8619 | 178.8619 | 178.8619 | 178.8619 | 178.8619 | 178.8619 | 178.8619 | 178.8619 | 178.8619 | 178.8619 | 178.8619
| 28% | 172.474 | 172.474 | 172.474 | 172.474 | 172.474 | 172.474 | 172.474 | 172.474 | 172.474 | 172.474 | 172.474 | 172.474 | 172.474 | 172.474 | 172.474 | 172.474 | 172.474 | 172.474
| 29% | 166.5266 | 166.5266 | 166.5266 | 166.5266 | 166.5266 | 166.5266 | 166.5266 | 166.5266 | 166.5266 | 166.5266 | 166.5266 | 166.5266 | 166.5266 | 166.5266 | 166.5266 | 166.5266 | 166.5266 | 166.5266
| 30% | 160.9757 | 160.9757 | 160.9757 | 160.9757 | 160.9757 | 160.9757 | 160.9757 | 160.9757 | 160.9757 | 160.9757 | 160.9757 | 160.9757 | 160.9757 | 160.9757 | 160.9757 | 160.9757 | 160.9757 | 160.9757
| 31% | 155.783 | 155.783 | 155.783 | 155.783 | 155.783 | 155.783 | 155.783 | 155.783 | 155.783 | 155.783 | 155.783 | 155.783 | 155.783 | 155.783 | 155.783 | 155.783 | 155.783 | 155.783
| 32% | 150.9148 | 150.9148 | 150.9148 | 150.9148 | 150.9148 | 150.9148 | 150.9148 | 150.9148 | 150.9148 | 150.9148 | 150.9148 | 150.9148 | 150.9148 | 150.9148 | 150.9148 | 150.9148 | 150.9148 | 150.9148
| 33% | 146.3416 | 146.3416 | 146.3416 | 146.3416 | 146.3416 | 146.3416 | 146.3416 | 146.3416 | 146.3416 | 146.3416 | 146.3416 | 146.3416 | 146.3416 | 146.3416 | 146.3416 | 146.3416 | 146.3416 | 146.3416
| 34% | 142.0374 | 142.0374 | 142.0374 | 142.0374 | 142.0374 | 142.0374 | 142.0374 | 142.0374 | 142.0374 | 142.0374 | 142.0374 | 142.0374 | 142.0374 | 142.0374 | 142.0374 | 142.0374 | 142.0374 | 142.0374
| 35% | 137.9792 | 137.9792 | 137.9792 | 137.9792 | 137.9792 | 137.9792 | 137.9792 | 137.9792 | 137.9792 | 137.9792 | 137.9792 | 137.9792 | 137.9792 | 137.9792 | 137.9792 | 137.9792 | 137.9792 | 137.9792
| 36% | 134.1464 | 134.1464 | 134.1464 | 134.1464 | 134.1464 | 134.1464 | 134.1464 | 134.1464 | 134.1464 | 134.1464 | 134.1464 | 134.1464 | 134.1464 | 134.1464 | 134.1464 | 134.1464 | 134.1464 | 134.1464
| 37% | 130.5209 | 130.5209 | 130.5209 | 130.5209 | 130.5209 | 130.5209 | 130.5209 | 130.5209 | 130.5209 | 130.5209 | 130.5209 | 130.5209 | 130.5209 | 130.5209 | 130.5209 | 130.5209 | 130.5209 | 130.5209
| 38% | 127.0861 | 127.0861 | 127.0861 | 127.0861 | 127.0861 | 127.0861 | 127.0861 | 127.0861 | 127.0861 | 127.0861 | 127.0861 | 127.0861 | 127.0861 | 127.0861 | 127.0861 | 127.0861 | 127.0861 | 127.0861
| 39% | 123.8275 | 123.8275 | 123.8275 | 123.8275 | 123.8275 | 123.8275 | 123.8275 | 123.8275 | 123.8275 | 123.8275 | 123.8275 | 123.8275 | 123.8275 | 123.8275 | 123.8275 | 123.8275 | 123.8275 | 123.8275
| 40% | 120.7318 | 120.7318 | 120.7318 | 120.7318 | 120.7318 | 120.7318 | 120.7318 | 120.7318 | 120.7318 | 120.7318 | 120.7318 | 120.7318 | 120.7318 | 120.7318 | 120.7318 | 120.7318 | 120.7318 | 120.7318
Competitive with other Offshore Renewable Resources: Scenarios less than $175 per MWh
Requires Minor Price Support Mechanisms: Scenarios between $175 and $250 per MWh
Requires Major Price Support Mechanisms: Scenarios between $250 and $450 per MWh
Requires Significant Grant Funding, and Major Support Mechanisms: Scenarios between $450 and $650 per MWh
Requires Major Price Support Mechanism,Significant Grant Funding & R&D Invstmnt Capital: Scenarios between $450 and $650 per MWh
Not Likely Feasible: Scenarios greater than $1000 per MWh

## Sensitivity - Commercial
Cost of Energy ($/MWh) as a function of 'Capacity Factor x Availability' and 'Name Plate Capacity'
Commercial Project - 100 Units
28.5%
1900
Name Plate Capacity, kW per Unit
| 141.4992 | 150 | 200 | 250 | 300 | 350 | 400 | 450 | 500 | 550 | 600 | 650 | 700 | 750 | 800 | 850 | 900 | 950 | 1000
Net Capacity Factor | 25% | 161.3091 | 161.3091 | 161.3091 | 161.3091 | 161.3091 | 161.3091 | 161.3091 | 161.3091 | 161.3091 | 161.3091 | 161.3091 | 161.3091 | 161.3091 | 161.3091 | 161.3091 | 161.3091 | 161.3091 | 161.3091
| 26% | 155.1049 | 155.1049 | 155.1049 | 155.1049 | 155.1049 | 155.1049 | 155.1049 | 155.1049 | 155.1049 | 155.1049 | 155.1049 | 155.1049 | 155.1049 | 155.1049 | 155.1049 | 155.1049 | 155.1049 | 155.1049
| 27% | 149.3603 | 149.3603 | 149.3603 | 149.3603 | 149.3603 | 149.3603 | 149.3603 | 149.3603 | 149.3603 | 149.3603 | 149.3603 | 149.3603 | 149.3603 | 149.3603 | 149.3603 | 149.3603 | 149.3603 | 149.3603
| 28% | 144.026 | 144.026 | 144.026 | 144.026 | 144.026 | 144.026 | 144.026 | 144.026 | 144.026 | 144.026 | 144.026 | 144.026 | 144.026 | 144.026 | 144.026 | 144.026 | 144.026 | 144.026
| 29% | 139.0595 | 139.0595 | 139.0595 | 139.0595 | 139.0595 | 139.0595 | 139.0595 | 139.0595 | 139.0595 | 139.0595 | 139.0595 | 139.0595 | 139.0595 | 139.0595 | 139.0595 | 139.0595 | 139.0595 | 139.0595
| 30% | 134.4242 | 134.4242 | 134.4242 | 134.4242 | 134.4242 | 134.4242 | 134.4242 | 134.4242 | 134.4242 | 134.4242 | 134.4242 | 134.4242 | 134.4242 | 134.4242 | 134.4242 | 134.4242 | 134.4242 | 134.4242
| 31% | 130.088 | 130.088 | 130.088 | 130.088 | 130.088 | 130.088 | 130.088 | 130.088 | 130.088 | 130.088 | 130.088 | 130.088 | 130.088 | 130.088 | 130.088 | 130.088 | 130.088 | 130.088
| 32% | 126.0227 | 126.0227 | 126.0227 | 126.0227 | 126.0227 | 126.0227 | 126.0227 | 126.0227 | 126.0227 | 126.0227 | 126.0227 | 126.0227 | 126.0227 | 126.0227 | 126.0227 | 126.0227 | 126.0227 | 126.0227
| 33% | 122.2038 | 122.2038 | 122.2038 | 122.2038 | 122.2038 | 122.2038 | 122.2038 | 122.2038 | 122.2038 | 122.2038 | 122.2038 | 122.2038 | 122.2038 | 122.2038 | 122.2038 | 122.2038 | 122.2038 | 122.2038
| 34% | 118.6096 | 118.6096 | 118.6096 | 118.6096 | 118.6096 | 118.6096 | 118.6096 | 118.6096 | 118.6096 | 118.6096 | 118.6096 | 118.6096 | 118.6096 | 118.6096 | 118.6096 | 118.6096 | 118.6096 | 118.6096
| 35% | 115.2208 | 115.2208 | 115.2208 | 115.2208 | 115.2208 | 115.2208 | 115.2208 | 115.2208 | 115.2208 | 115.2208 | 115.2208 | 115.2208 | 115.2208 | 115.2208 | 115.2208 | 115.2208 | 115.2208 | 115.2208
| 36% | 112.0202 | 112.0202 | 112.0202 | 112.0202 | 112.0202 | 112.0202 | 112.0202 | 112.0202 | 112.0202 | 112.0202 | 112.0202 | 112.0202 | 112.0202 | 112.0202 | 112.0202 | 112.0202 | 112.0202 | 112.0202
| 37% | 108.9926 | 108.9926 | 108.9926 | 108.9926 | 108.9926 | 108.9926 | 108.9926 | 108.9926 | 108.9926 | 108.9926 | 108.9926 | 108.9926 | 108.9926 | 108.9926 | 108.9926 | 108.9926 | 108.9926 | 108.9926
| 38% | 106.1244 | 106.1244 | 106.1244 | 106.1244 | 106.1244 | 106.1244 | 106.1244 | 106.1244 | 106.1244 | 106.1244 | 106.1244 | 106.1244 | 106.1244 | 106.1244 | 106.1244 | 106.1244 | 106.1244 | 106.1244
| 39% | 103.4033 | 103.4033 | 103.4033 | 103.4033 | 103.4033 | 103.4033 | 103.4033 | 103.4033 | 103.4033 | 103.4033 | 103.4033 | 103.4033 | 103.4033 | 103.4033 | 103.4033 | 103.4033 | 103.4033 | 103.4033
| 40% | 100.8182 | 100.8182 | 100.8182 | 100.8182 | 100.8182 | 100.8182 | 100.8182 | 100.8182 | 100.8182 | 100.8182 | 100.8182 | 100.8182 | 100.8182 | 100.8182 | 100.8182 | 100.8182 | 100.8182 | 100.8182
Competitive with other Offshore Renewable Resources: Scenarios less than $175 per MWh
Requires Minor Price Support Mechanisms: Scenarios between $175 and $250 per MWh
Requires Major Price Support Mechanisms: Scenarios between $250 and $450 per MWh
Requires Significant Grant Funding, and Major Support Mechanisms: Scenarios between $450 and $650 per MWh
Requires Major Price Support Mechanism,Significant Grant Funding & R&D Invstmnt Capital: Scenarios between $450 and $650 per MWh
Not Likely Feasible: Scenarios greater than $1000 per MWh