## Instrumentation List
Instrumentation List
[8 empty] | Cable Length, m (to model top) | Cable Length, m (model to gantry)
Global | Range | Sensor Range | Environment | Sensor Type | Amplifier Needed | Spares | Supply Voltage |  |  |  | MFG | Part Number | Datasheet
Reaction ring heave, pitch | +/- 0.2m, +/- 20° |  | Submerged 2m | Inertial & Gyro | No | No | USB | 3 | 7 | 4C+Shield + USB | SBG-Systems | Ellipse-A | http://www.sbg-systems.com/docs/Ellipse_Series_Leaflet.pdf
Mooring force | 0-10 kg | 0-50lb | Free surface | Tension | Yes | x1 | 5v (Tacuna amp) | 1 | 7 | 4C+Shield | Futek | FSH03884 (LCM300) | http://www.futek.com/product.aspx?stock=FSH03884
Tether 1B, 2P & 3S | Range | Sensor Range | Environment | Sensor Type | Amplifier Needed |  | Supply Voltage |  |  | Notes | MFG | Part Number | Datasheet
PTO Rotation | 190 Degrees | Endless | Dry | Rotary Encoder | Processor | no | 10v (Laurels) | 1 | 7 | 4C+Shield | BEI | DHM506-3600 | http://www.beisensors.com/pdfs/dhm5-optical-incremental-encoder_en.pdf
Damper force | +/- 5Nm | 0-25lb | Dry | Tension & Compression | Yes | no | 5v (Futek amp) | 1 | 7 | 4C+Shield | Futek | FSH03876 (LSB200) | http://www.futek.com/product.aspx?stock=FSH03876
Tether force | 0-40 kg | 0-300lb | Submerged 2m | Tension | Yes | x1 | 5v (Futek amp) | 3 | 7 | 4C+Shield | Futek | QSH01055 (LSB302) | http://www.futek.com/product.aspx?stock=QSH01055
Spring force | 0-80kg | 0-500lb | Dry | Tension | Yes | x1 | 5v (Futek amp) | 1 | 7 | 4C+Shield | Futek | FSH03887 (LCM300) | http://www.futek.com/product.aspx?stock=FSH03887
End-Stop force | 0-5kg | 0-50lb | Dry | Compression | Yes | no | 5v (Futek amp) | 1 | 7 | 4C+Shield | Futek | FSH03969 (LTH300) | http://www.futek.com/product.aspx?stock=FSH03969
PTO Displacement (backup) | 0-50mm | 0-120mm | Dry | String Pot | No | x3 | 5v | 1 | 7 | 4C+Shield | Celesco | SP1-4-3 | http://www.te.com/commerce/DocumentDelivery/DDEController?Action=srchrtrv&DocNm=SP1&DocType=Data+Sheet&DocLang=English
Hull Pressure Distribution | Range | Sensor Range | Environment | Sensor Type | Amplifier Needed |  | Supply Voltage |  |  | Notes | MFG | Part Number | Datasheet
Pressure | 0-2 psig | 0-5 psig | Wet | Gage pressure | No | x1 | 8-28 vdc | 8x1 | 8x7 | 4C+Shield | Transducers Direct | TDH40 | http://www.transducersdirect.com/wp-content/uploads/2013/09/TDH40-11.17.pdf
*note - Instrumentation listed above under "tether 1B,2P &3S" is duplicated on each tether, so there will be three of each of the listed sensors. | [8 empty] | 132 | m | Cable | Mogami | http://www.markertek.com/product/mg-2929-1000/mogami-w2929-4c-28awg-mini-sh-cable-106in-o-d-1000-ft-black
Processing |  | Quantity (spare) | Ouput | Environment | MFG | Part Number | Supply | Sensor Excitation | Processed Output | Datasheet
Encoder Processor |  | 3(0) | Rotation - Analog Voltage | Dry | Laurel | LT80QD | 120 vac | 10 vdc | +/-5v | https://www.laurels.com/datasheets/transmitter-quadrature.pdf
Load Cell Amplifier |  | 12(0) | Voltage | Dry | Futek | FSH03863 | 12.5-26 vdc | 5 vdc | +/-5v | http://www.futek.com/files/pdf/Product%20Drawings/iaa100.pdf
Load Cell Amplifier |  | 2(2) | Voltage | Dry | Tacuna Systems | EMBSGB200-M | 6-16 vdc | 5 vdc | +/-5v | https://tacunasystems.com/zc/documents/EMBSGB200_2_3.pdf
Channel List | [10 empty] | Conductors
| OPI Channel Number |  | OSU DAQ Module-CH | Name |  | Sensor |  | Output | Serial Number | Notes |  | Black | White | Yellow | Red | Screen | Amplifier | Multicore Color
Mooring | 1 | MB | 3-00 | Bow mooring force |  | Futek FSH03884 (LCM300) |  | mv/v | 663644 |  |  | -Exc | -sig | +Sig | +Exc | Gnd | Tacuna
| 2 | MS | 3-01 | Stern mooring force |  | Futek FSH03884 (LCM300) |  | mv/v | 680464 |  |  | -Exc | -sig | +Sig | +Exc | Gnd | Tacuna
Bow PTO | 3 | 1BD | 3-02 | Bow PTO (1) Displacement |  | BEI DHM506-3600 |  | +/-5v (processed) | /1 | OR Direct QC Encoder Output |  | Sig A | Sig Z | Sig B | +Exc | -Exc | Laurels s/n # 050516-01
| 4 | 1BG | 3-03 | Bow PTO (1) Damper force |  | Futek FSH03876 (LSB200) |  | mv/v | 638730 |  |  | -Exc | -sig | +Sig | +Exc | Gnd | Futek s/n # 656884
| 5 | 1BT | 3-04 | Bow PTO (1) Tendon force |  | Futek QSH01055 (LSB302) |  | mv/v | 686804 |  |  | -Exc | -sig | +Sig | +Exc | Gnd | Futek s/n # 656508
| 6 | 1BS | 3-05 | Bow PTO (1) Spring force |  | Futek FSH03887 (LCM300) |  | mv/v | 650397 |  |  | -Exc | -sig | +Sig | +Exc | Gnd | Futek s/n # 656873
| 7 | 1BE | 3-06 | Bow PTO (1) End-stop force |  | Futek FSH03969 (LTH300) |  | mv/v | 661899 |  |  | -Exc | -sig | +Sig | +Exc | Gnd | Futek s/n # 656874
Port PTO | 8 | 2PD | 3-07 | Port PTO (2) Displacement |  | BEI DHM506-3600 |  | +/-5v (processed) | /2 | OR Direct QC Encoder Output |  | Sig A | Sig Z | Sig B | +Exc | -Exc | Laurels s/n # 050516-02
| 9 | 2PG | 4-00 | Port PTO (2) Damper force |  | Futek FSH03876 (LSB200) |  | mv/v | 638731 |  |  | -Exc | -sig | +Sig | +Exc | Gnd | Futek s/n # 656876
| 10 | 2PT | 4-01 | Port PTO (2) Tendon force |  | Futek QSH01055 (LSB302) |  | mv/v | 686805 |  |  | -Exc | -sig | +Sig | +Exc | Gnd | Futek s/n # 656877
| 11 | 2PS | 4-02 | Port PTO (2) Spring force |  | Futek FSH03887 (LCM300) |  | mv/v | 650399 |  |  | -Exc | -sig | +Sig | +Exc | Gnd | Futek s/n # 656878
| 12 | 2PE | 4-03 | Port PTO (2) End-stop force |  | Futek FSH03969 (LTH300) |  | mv/v | 661900 |  |  | -Exc | -sig | +Sig | +Exc | Gnd | Futek s/n # 656879
Starboard PTO | 13 | 3SD | 4-04 | Starboard PTO (3) Displacement |  | BEI DHM506-3600 |  | +/-5v (processed) | /3 | OR Direct QC Encoder Output |  | Sig A | Sig Z | Sig B | +Exc | -Exc | Laurels s/n # 050516-03
| 14 | 3SG | 4-05 | Starboard PTO (3) Damper force |  | Futek FSH03876 (LSB200) |  | mv/v | 638732 |  |  | -Exc | -sig | +Sig | +Exc | Gnd | Futek s/n # 656880
| 15 | 3ST | 4-06 | Starboard PTO (3) Tendon force |  | Futek QSH01055 (LSB302) |  | mv/v | 686807 |  |  | -Exc | -sig | +Sig | +Exc | Gnd | Futek s/n # 656881
| 16 | 3SS | 4-07 | Starboard PTO (3) Spring force |  | Futek FSH03887 (LCM300) |  | mv/v | 650400 |  |  | -Exc | -sig | +Sig | +Exc | Gnd | Futek s/n # 656882
| 17 | 3SE | 5-00 | Starboard PTO (3) End-stop force |  | Futek FSH03969 (LTH300) |  | mv/v | 661901 |  |  | -Exc | -sig | +Sig | +Exc | Gnd | Futek s/n # 656883
Pressure | 18 | PT1 | 5-01 | Pressure Transducer |  | Transducers Direct TDH40 |  | 0-5v | 171113058
| 19 | PT2 | 5-02 | Pressure Transducer |  | Transducers Direct TDH40 |  | 0-5v | 171113059
| 20 | PT3 | 5-03 | Pressure Transducer |  | Transducers Direct TDH40 |  | 0-5v | 171113060
| 21 | PT4 | 5-04 | Pressure Transducer |  | Transducers Direct TDH40 |  | 0-5v | 171113061
| 22 | PT5 | 5-05 | Pressure Transducer |  | Transducers Direct TDH40 |  | 0-5v | 171113062
| 23 | PT6 | 5-06 | Pressure Transducer |  | Transducers Direct TDH40 |  | 0-5v | 171113063
| 24 | PT7 | 5-07 | Pressure Transducer |  | Transducers Direct TDH40 |  | 0-5v | 171113064
| 25 | PT8 | 6-00 | Pressure Transducer |  | Transducers Direct TDH40 |  | 0-5v | 171113065
| 26 | PT9 | 6-01 | Pressure Transducer |  | Transducers Direct TDH40 |  | 0-5v | 171113066
| 27 | PT10 | 6-02 | Pressure Transducer |  | Transducers Direct TDH40 |  | 0-5v | 171113067
| 28 | PT11 | 6-03 | Pressure Transducer |  | Transducers Direct TDH40 |  | 0-5v | 171113068
| 29 | PT12 | 6-04 | Pressure Transducer |  | Transducers Direct TDH40 |  | 0-5v | 171113069
| 30 | PT13 | 6-05 | Pressure Transducer |  | Transducers Direct TDH40 |  | 0-5v | 171113070
| 31 | PT14 | 6-06 | Pressure Transducer |  | Transducers Direct TDH40 |  | 0-5v | 171113071
| 32 | PT15 | 6-07 | Pressure Transducer |  | Transducers Direct TDH40 |  | 0-5v | 171113072
| 33 | PT16 | 7-00 | Pressure Transducer |  | Transducers Direct TDH40 |  | 0-5v | 171113073
| 34 | PT17 | 7-01 | Pressure Transducer |  | Transducers Direct TDH40 |  | 0-5v | 171113074
| 35 | PT18 | 7-02 | Pressure Transducer |  | Transducers Direct TDH40 |  | 0-5v | 171113075
| 36 | PT19 | 7-03 | Pressure Transducer |  | Transducers Direct TDH40 |  | 0-5v | 171113076
| 37 | PT20 | 7-04 | Pressure Transducer |  | Transducers Direct TDH40 |  | 0-5v | 171113077
| 38 | PT21 | 7-05 | Pressure Transducer |  | Transducers Direct TDH40 |  | 0-5v | 171113078
| 39 | PT22 | 7-06 | Pressure Transducer |  | Transducers Direct TDH40 |  | 0-5v | 171113079
| 40 | PT23 | 7-07 | Pressure Transducer |  | Transducers Direct TDH40 |  | 0-5v | 171113080
| 41 | PT24 | 8-00 | Pressure Transducer |  | Transducers Direct TDH40 |  | 0-5v | 171113081
| 42 | PT25 | 8-01 | Pressure Transducer |  | Transducers Direct TDH40 |  | 0-5v | 171113082
| 43 | PT26 | 8-02 | Pressure Transducer |  | Transducers Direct TDH40 |  | 0-5v | 171113083
| 44 | PT27 | 8-03 | Pressure Transducer |  | Transducers Direct TDH40 |  | 0-5v | 171113084
| 45 | PT28 | 8-04 | Pressure Transducer |  | Transducers Direct TDH40 |  | 0-5v | 171113085
| 46 | PT29 | 8-05 | Pressure Transducer |  | Transducers Direct TDH40 |  | 0-5v | 171113086
| 47 | PT30 | 8-06 | Pressure Transducer |  | Transducers Direct TDH40 |  | 0-5v | 171113087
| 48 | PT31 | 8-07 | Pressure Transducer |  | Transducers Direct TDH40 |  | 0-5v | 171113088
IMU | 49 | IMU |  | Reaction Ring IMU |  | SBG-Systems Ellipse-A |  | Digital |  |  |  | USB connection to control PC + Trigger signal
Spare
|  | PTSP |  | Spare Pressure Transducer |  | Transducers Direct TDH40 |  | 0-5v | 171113089 | Spare
|  | MSP |  | Spare Mooring force |  | Futek FSH03884 (LCM300) |  | mv/v | 680463 |  |  | -Exc | -sig | +Sig | +Exc | Gnd
|  | TSP |  | Spare Tendon force |  | Futek QSH01055 (LSB302) |  | mv/v | 686808 |  |  | -Exc | -sig | +Sig | +Exc | Gnd
|  | SSP |  | Spare Spring force |  | Futek FSH03887 (LCM300) |  | mv/v | 650401 |  |  | -Exc | -sig | +Sig | +Exc | Gnd
|  | DSP(1)-(3) |  | Spare Displacement (string-pots) |  | Celesco SP1-4-3 |  | 0-5v |  |  |  | Com |  | +Sig | +Exc
Oil Dampers |  | 1B |  | Bow PTO (1) Damper |  | Kinetrol S-CRD 100000 |  |  | 111999
|  | 2P |  | Port PTO (2) Damper |  | Kinetrol S-CRD 100000 |  |  | 111994
|  | 3S |  | Starboard PTO (3) Damper |  | Kinetrol S-CRD 100000 |  |  | 111995

## Damper LC
[10 empty] | lbf to N | 4.4482
Measurement: | Damper force
Sensor: | FSH03876 (LSB200)
Range: | 0-25 | lb
Bridge Excitation: | 10 | V
S/N | Slope (N/V) | CH | Gain
638730 | 9.3816 | 4 | 503
638731 | 9.3489 | 9 | 502
638732 | 9.3837 | 14 | 503
Calibrations:
S/N: | 638730 |  |  | S/N: | 638731 |  | S/N: | 638732
Load (lb) | Output (mV/V) | Amp Output (V) |  | Load (lb) | Output (mV/V) | Amp Output (V) | Load (lb) | Output (mV/V) | Amp Output (V)
0 | 0 | 0 |  | 0 | 0 | 0 | 0 | 0 | 0
5 | 0.471 | 2.3691 |  | 5 | 0.4737 | 2.378 | 5 | 0.4711 | 2.3696
10 | 0.9424 | 4.7403 |  | 10 | 0.9476 | 4.757 | 10 | 0.9422 | 4.7393
15 | 1.4136 | 7.1104 |  | 15 | 1.4214 | 7.1354 | 15 | 1.4133 | 7.1089
20 | 1.8851 | 9.4821 |  | 20 | 1.8955 | 9.5154 | 20 | 1.8845 | 9.479
25 | 2.3565 | 11.8532 |  | 25 | 2.3695 | 11.8949 | 25 | 2.3562 | 11.8517
| Slope (N/V) | 9.3816 |  |  | Slope (N/V) | 9.3489 |  | Slope (N/V) | 9.3837
| Correlation | 1 |  |  | Correlation | 1 |  | Correlation | 1

## Tendon LC
[12 empty] | lbf to N | 4.4482
Measurement: | Tendon Force
Sensor: | QSH01055 (LSB302)
Range: | 0-300 | lb
Bridge Excitation: | 10 | V
S/N | Slope (N/V) | CH | Gain
686804 | 136.4204 | 5 | 475
686805 | 128.4003 | 10 | 502
686807 | 127.5865 | 15 | 503
686808 | 134.896 | SPARE | 475
Calibrations:
S/N: | 686804 |  |  | S/N: | 686805 |  | S/N: | 686807 |  | S/N: | 686808
Load (lb) | Output (mV/V) | Amp Output (V) |  | Load (lb) | Output (mV/V) | Amp Output (V) | Load (lb) | Output (mV/V) | Amp Output (V) | Load (lb) | Output (mV/V) | Amp Output (V)
0 | 0 | 0 |  | 0 | 0 | 0 | 0 | 0 | 0 | 0 | 0 | 0
50 | 0.3434 | 1.6311 |  | 50 | 0.3454 | 1.7339 | 50 | 0.3464 | 1.7424 | 50 | 0.3473 | 1.6497
100 | 0.6859 | 3.258 |  | 100 | 0.69 | 3.4638 | 100 | 0.6928 | 3.4848 | 100 | 0.6943 | 3.2979
150 | 1.0293 | 4.8892 |  | 150 | 1.0354 | 5.1977 | 150 | 1.0397 | 5.2297 | 150 | 1.0418 | 4.9486
200 | 1.3726 | 6.5198 |  | 200 | 1.3804 | 6.9296 | 200 | 1.3864 | 6.9736 | 200 | 1.389 | 6.5977
250 | 1.7163 | 8.1524 |  | 250 | 1.7255 | 8.662 | 250 | 1.7327 | 8.7155 | 250 | 1.7354 | 8.2431
300 | 2.0593 | 9.7817 |  | 300 | 2.0703 | 10.3929 | 300 | 2.0792 | 10.4584 | 300 | 2.0827 | 9.8928
| Slope (N/V) | 136.4204 |  |  | Slope (N/V) | 128.4003 |  | Slope (N/V) | 127.5865 |  | Slope (N/V) | 134.896
| Correlation | 1 |  |  | Correlation | 1 |  | Correlation | 1 |  | Correlation | 1

## Spring LC
[12 empty] | lbf to N | 4.4482
Measurement: | Spring force
Sensor: | FSH03887 (LCM300)
Range: | 0-500 | lb
Bridge Excitation: | 10 | V
S/N | Slope (N/V) | CH | Gain
650397 | 198.8361 | 6 | 503
650399 | 214.8347 | 11 | 467
650400 | 199.5488 | 16 | 503
650401 | #DIV/0!
Calibrations:
S/N: | 650397 |  |  | S/N: | 650399 |  | S/N: | 650400 |  | S/N: | 650401
Load (lb) | Output (mV/V) | Amp Output (V) |  | Load (lb) | Output (mV/V) | Amp Output (V) | Load (lb) | Output (mV/V) | Amp Output (V) | Load (lb) | Output (mV/V) | Amp Output (V)
0 | 0 | 0 |  | 0 | 0 | 0 | 0 | 0 | 0 | 0 | 0 | 0
100 | 0.446 | 2.2434 |  | 100 | 0.4437 | 2.0721 | 100 | 0.4444 | 2.2353 | 100 | 0.442 | 0
200 | 0.8906 | 4.4797 |  | 200 | 0.8879 | 4.1465 | 200 | 0.8879 | 4.4661 | 200 | 0.8833 | 0
300 | 1.3357 | 6.7186 |  | 300 | 1.3313 | 6.2172 | 300 | 1.331 | 6.6949 | 300 | 1.3242 | 0
400 | 1.7788 | 8.9474 |  | 400 | 1.7737 | 8.2832 | 400 | 1.774 | 8.9232 | 400 | 1.7648 | 0
500 | 2.2246 | 11.1897 |  | 500 | 2.2169 | 10.3529 | 500 | 2.2158 | 11.1455 | 500 | 2.2042 | 0
| Slope (N/V) | 198.8361 |  |  | Slope (N/V) | 214.8347 |  | Slope (N/V) | 199.5488 |  | Slope (N/V) | #DIV/0!
| Correlation | 1 |  |  | Correlation | 1 |  | Correlation | 1 |  | Correlation | #DIV/0!

## End-Stop LC
[10 empty] | lbf to N | 4.4482
Measurement: | End-stop force
Sensor: | FSH03969 (LTH300)
Range: | 0-50 | lb
Bridge Excitation: | 10 | V
S/N | Slope (N/V) | CH | Gain
661899 | 19.4841 | 7 | 503
661900 | 20.5597 | 12 | 503
661901 | 22.042 | 17 | 503
Calibrations:
S/N: | 661899 |  |  | S/N: | 661900 |  | S/N: | 661901
Load (lb) | Output (mV/V) | Amp Output (V) |  | Load (lb) | Output (mV/V) | Amp Output (V) | Load (lb) | Output (mV/V) | Amp Output (V)
0 | 0 | 0 |  | 0 | 0 | 0 | 0 | 0 | 0
10 | 0.4537 | 2.2821 |  | 10 | 0.4307 | 2.1664 | 10 | 0.4008 | 2.016
20 | 0.9093 | 4.5738 |  | 20 | 0.8615 | 4.3333 | 20 | 0.8018 | 4.0331
30 | 1.3643 | 6.8624 |  | 30 | 1.2924 | 6.5008 | 30 | 1.2039 | 6.0556
40 | 1.8174 | 9.1415 |  | 40 | 1.7221 | 8.6622 | 40 | 1.605 | 8.0732
50 | 2.2679 | 11.4075 |  | 50 | 2.1499 | 10.814 | 50 | 2.0055 | 10.0877
| Slope (N/V) | 19.4841 |  |  | Slope (N/V) | 20.5597 |  | Slope (N/V) | 22.042
| Correlation | 1 |  |  | Correlation | 1 |  | Correlation | 1

## Encoder
Measurement: | Sheave rotation
Sensor: | BEI DHM506-3600
Processor: | Laurels LT81QD |  | (Quadrature to analog voltage converter)
Sheave rotation: | +/- 95 | ° | (190° total expected)
Pulses per revolution: | 3600 | ppr
Excitation: | 10 | V | (supplied by Laurels processor)
Processor calibration 1: | 24 | °/V | (corresponds to -5V at -120° and +5V at +120°)
Processor calibration 2: | 36 | °/V | (corresponds to -5V at -180° and +5V at +180°) | For WT13_02 and onwards. (Starting Monday March 12 at 4pm)
S/N | Slope 1 (deg/V) | Slope 2 (deg/V) | CH
/1 | 24 | 36 | 3
/2 | 24 | 36 | 8
/3 | 24 | 36 | 13

## Mooring LC
[11 empty] | lbf to N | 4.4482
Measurement: | Mooring force
Sensor: | FSH03884 (LCM300)
Range: | 0-50 | lb
Bridge Excitation: | 5 | V
Amp Gain: | 550
S/N | Slope (N/V) | CH
663644 | 45.2872 | 1
680462 | 38.4303
680463 | 36.6224
680464 | 37.2828 | 2
Calibrations:
S/N: | 663644 |  | S/N: | 680462 |  | S/N: | 680463 |  | S/N: | 680464
Load (lb) | Output (mV/V) | Amp Output (V) | Load (lb) | Output (mV/V) | Amp Output (V) | Load (lb) | Output (mV/V) | Amp Output (V) | Load (lb) | Output (mV/V) | Amp Output (V)
0 | 0 | 0 | 0 | 0 | 0 | 0 | 0 | 0 | 0 | 0 | 0
10 | 0.3585 | 0.98587 | 10 | 0.4221 | 1.1608 | 10 | 0.4447 | 1.2229 | 10 | 0.4357 | 1.1982
20 | 0.7168 | 1.9712 | 20 | 0.8434 | 2.3194 | 20 | 0.8887 | 2.4439 | 20 | 0.8712 | 2.3958
30 | 1.0743 | 2.9543 | 30 | 1.2651 | 3.479 | 30 | 1.3319 | 3.6627 | 30 | 1.3045 | 3.5874
40 | 1.43 | 3.9325 | 40 | 1.6842 | 4.6315 | 40 | 1.77 | 4.8675 | 40 | 1.7359 | 4.7737
50 | 1.7858 | 4.9109 | 50 | 2.1047 | 5.7879 | 50 | 2.2079 | 6.0717 | 50 | 2.1702 | 5.968
| Slope (N/V) | 45.2872 |  | Slope (N/V) | 38.4303 |  | Slope (N/V) | 36.6224 |  | Slope (N/V) | 37.2828
| Correlation | 1 |  | Correlation | 1 |  | Correlation | 0.99999 |  | Correlation | 1

## Pressure
Measurement: | Hull Pressure
Sensor: | Transducers Direct TDH40
Range: | 0-5 | psig
Output: | 0-5 | V
Excitation: | 24 | V
S/N | Slope (V/psig) | Offset (V) | CH
171113058 | 0.99918 | 0.007011 | PT21
171113059 | 0.99909 | 0.014054 | PT27
171113060 | 0.99939 | 0.004365 | PT31
171113061 | 0.99938 | 0.012963 | PT6
171113062 | 0.99902 | 0.007551 | PT8
171113063 | 0.99854 | 0.009604 | PT1
171113064 | 0.99886 | 0.002402 | PT7
171113065 | 0.9988 | 0.005467 | PT10
171113066 | 0.99891 | 0.008278 | PT2
171113067 | 0.99942 | 0.01272 | PT17
171113068 | 0.99854 | 0.009497 | PT25
171113069 | 0.99888 | 0.011942 | PT3
171113070 | 0.99954 | 0.006919 | PT5
171113071 | 0.99855 | 0.010658 | PT4
171113072 | 0.99897 | 0.015779 | PT23
171113073 | 0.99869 | 0.007695 | PT16
171113074 | 0.99863 | 0.004721 | PT13
171113075 | 0.99866 | 0.00642 | PT29
171113076 | 0.9989 | 0.004622 | PT11
171113077 | 0.99894 | 0.002508 | PT22
171113078 | 0.99845 | 0.014239 | PT24
171113079 | 0.99852 | 0.00833 | PT28
171113080 | 0.99939 | 0.011909 | SPARE
171113081 | 0.99854 | 0.002867 | PT15
171113082 | 0.99885 | 0.012526 | PT20
171113083 | 0.99865 | 0.007055 | PT12
171113084 | 0.99885 | 0.011053 | PT9
171113085 | 0.99866 | 0.042824 | PT14
171113086 | 0.99911 | 0.00626 | PT26
171113087 | 0.99848 | 0.0065 | PT19
171113088 | 0.99932 | 0.008597 | PT18
171113089 | 0.99881 | 0.011798 | PT30