## Test Program
Wave Calibration Tests | [9 empty] | Model Scale: | 30
[5 empty] | Full Scale (prototype) |  | 1:30 Model Scale
Reference | Spectra | Spreading (Cos^n) |  |  | T [s] | H [m] | T [s] | H [mm] | Notes
Regular Waves
WC-R1 | Monochromatic | ∞ |  |  | 6 | 0.7 | 1.0954 | 23.3333 | RAO. Steepness =1/80. Comparison to WEPrize models
WC-R2 | Monochromatic | ∞ |  |  | 7.5 | 1.1 | 1.3693 | 36.6667
WC-R3 | Monochromatic | ∞ |  |  | 9 | 1.58 | 1.6432 | 52.6667
WC-R4 | Monochromatic | ∞ |  |  | 10.5 | 2.15 | 1.917 | 71.6667
WC-R5 | Monochromatic | ∞ |  |  | 12 | 2.79 | 2.1909 | 93
WC-R6 | Monochromatic | ∞ |  |  | 13.5 | 3.48 | 2.4648 | 116
WC-R7 | Monochromatic | ∞ |  |  | 15 | 4.19 | 2.7386 | 139.6667
WC-R8 | Monochromatic | ∞ |  |  | 9.2 | 9 | 1.6797 | 300 | Extreme operational. CFD comparison
WC-R9 | Monochromatic | ∞ |  |  | 16.2 | 9.9 | 2.9577 | 330
[5 empty] | Tp [s] | Hs [m] | Tp [s] | Hs [mm] | Notes
Irregular Waves
WC-W1 | White | ∞ |  |  | 4 to 25 | 1 | 0.73-4.56 | 33.3333 | RAO. May be limited by breaking limit
WC-I1 | Bretschneider | ∞ |  |  | 7.7 | 0.75 | 1.4058 | 25 | Operational power matrix
WC-I2 | Bretschneider | ∞ |  |  | 9.2 | 1.75 | 1.6797 | 58.3333 | Operational power matrix
WC-I3 | Bretschneider | ∞ |  |  | 10.6 | 0.75 | 1.9353 | 25 | Operational power matrix
WC-I4 | Bretschneider | ∞ |  |  | 12 | 1.75 | 2.1909 | 58.3333 | Operational power matrix
WC-I5 | Bretschneider | ∞ |  |  | 13.4 | 2.75 | 2.4465 | 91.6667 | Operational power matrix
WC-I6 | Bretschneider | ∞ |  |  | 16.2 | 2.75 | 2.9577 | 91.6667 | Operational power matrix
WC-I7 | Bretschneider | ∞ |  |  | 9.2 | 4.75 | 1.6797 | 158.3333 | Extreme operational. CFD comparison
WC-I8 | Bretschneider | ∞ |  |  | 16.2 | 5.25 | 2.9577 | 175 | Extreme operational. CFD comparison
WC-I9 | Bretschneider | ∞ |  |  | 19 | 6.25 | 3.4689 | 208.3333 | Extreme operational
WC-I10 | Bretschneider | ∞ |  |  | 10.6 | 6.25 | 1.9353 | 208.3333 | 50-year design contour
WC-I11 | Bretschneider | ∞ |  |  | 14.8 | 8.25 | 2.7021 | 275 | 50-year design contour
WC-I12 | Bretschneider | ∞ |  |  | 19 | 9.75 | 3.4689 | 325 | 50-year design contour
"Focused" Waves
WC-F1 | Prescribed | ∞ | [6 empty] | Wave time-series provided in "Focused Waves" Tab. CFD Comparison. Wave time series to be fine tuned so focii is at model center.
WC-F2 | Prescribed | ∞
Device Tests
Free Decay/Static Tests | PTO Settings Damping Spring |  | Wave Reference | Mooring Configuration | Test Duration |  | System Configuration |  | Notes
ST01 | Could not lock PTO. Therefore used stiffest settings (K1650, D10) instead |  |  | Free Floating |  |  |  |  | Heave Free Decay - 3x repeats in single capture. No sensors, only Phasespace. Trial03 ok. Trial04 ok. Trial05 ok. | Initially skipped ST01-ST04. Started program at WT01. Came back to ST01 after WT22
ST02 |  |  |  | Free Floating |  |  |  |  | Pitch Free Decay - 3x repeats in single capture. No sensors, only Phasespace. Trial01-03 ok. Use results from initial decay (the weight was put back on float before acquisition stopped).
ST03 |  |  |  | Free Floating |  |  |  |  | Roll Free Decay - 3x repeats in single capture. No sensors, ony Phasespace. Trial 01-03 ok. Use results from initial decay (the weight was put back on float before acquisition stopped).
ST04 |  |  |  | Moored 0° |  |  |  |  | Mooring Offset Tests - Surge. Did not perform.
Wave Tests | PTO Settings Damping Spring |  | Wave Reference | Mooring Configuration | Test Duration |  | System Configuration |  | Notes
General Notes: Measured Dry Float Weight = 25.426 kg. For operational tests, added 1 kg to sump to trim waterline, for a total of 26.426kg. Bow sat ~1" low and stern sat fractionally high, likely since CoG was slightly in front of desired position. Hull pressurized at 0.5-1 psig in operational mode. Air leaked from fairleads and hatch but not through pressure transducers. Air pressurized to 1.5-2psi in submerged configuration.
WT01 | operational D5 | operational K300 | WC-R1 | Moored 0° | 20 consistent wave cycles |  | Floating |  | trial01 PhaseSpace not synced. trial02 OK.
WT02 | " | " | WC-R2 | Moored 0°
WT03 | " | " | WC-R3 | Moored 0° |  |  |  |  | Instrumentation check wave condition. Trial01 ok. Trial02, 03, etc are spot checks at start of each day
WT04 | " | " | WC-R4 | Moored 0° |  |  |  |  | reset encoder processors before
WT05 | " | " | WC-R5 | Moored 0°
WT06 | " | " | WC-R6 | Moored 0° |  |  |  |  | trial01 encoder close to -5v. Rezeroed processors for trial02. Trial02 OK
WT07 | " | " | WC-R7 | Moored 0°
WT08 | " | " | WC-W1 | Moored 0° | 20 | minutes | Floating |  | trial01 - lost rigid body. Stopped test short. Trial02 OK.
WT09 | " | " | WC-I1 | Moored 0° | 12 | minutes | Floating |  | Started recording IMU after TTL trigger.
WT10 | " | " | WC-I2 | Moored 0° | 12 | minutes
WT11 | " | " | WC-I3 | Moored 0° | 12 | minutes
WT12 | " | " | WC-I4 | Moored 0° | 12 | minutes
WT13 | " | " | WC-I5 | Moored 0° | 12 | minutes |  |  | trial01 - endstops, encoders maxed 5v. Recalibrated Laurels for trial02 onwards (see instrumentation list for cal). Trial02 OK
WT14 | " | " | WC-I6 | Moored 0° | 15 | minutes
WT15 | maximum D10 | maximum K1650 | WC-I5 | Moored 0° | 12 | minutes | Floating |  | Ran WT03_03 before to check instrumentation - OK. Trial01 - Started recording IMU after DAQ trigger
WT16 | " | " | WC-I7 | Moored 0° | 12 | minutes |  |  | Starting at WT16_01 and onwards, damper LC bridge voltage = +5 rather than +10v (see Instrumentation List for cal). WT16A is 2x duration of WT16. Accidentally overwrote IMU data for WT16_01
WT17 | " | " | WC-I8 | Moored 0° | 15 | minutes |  |  | WT17A is 2x duration of WT17
WT18 | " | " | WC-I9 | Moored 0° | 20 | minutes |  |  | WT18A is 2x duration of WT18
WT19 | " | " | WC-R8 | Moored 0° | 20 consistent wave cycles |  | Floating |  | End-stops.
WT20 | " | " | WC-R9 | Moored 0°
WT21* | " | " | WC-F1 | Moored 0° | Focused wave time series |  | Floating |  | Each test repeated 3 times - results compared/averaged
WT22* | " | " | WC-F2 | Moored 0°
WT23 | " | " | WC-I7 | Submerged Mooring | 12 | minutes | Submerged |  | Ran WT03_04 before to check instrumentation
WT24 | " | " | WC-I8 | Submerged Mooring | 15 | minutes
WT25 | " | " | WC-I9 | Submerged Mooring | 20 | minutes |  |  | trial01 - DAQ stopped after 15 minutes (PhaseSpace and IMU ran the whole 20 mins)
WT26 | " | " | WC-I10 | Submerged Mooring | 12 | minutes | Submerged
WT27 | " | " | WC-I11 | Submerged Mooring | 15 | minutes |  |  | trial01 - PhaseSpace LEDs fell off (stopped 5-6 mins in). Trial02 ok, no Phasespace
WT28 | " | " | WC-I12 | Submerged Mooring | 20 | minutes |  |  | no phasespace
WT29 - WT35 | **If time permits after WT28, additional runs of WC-I1 to WC-I6 with different PTO settings.
Test Program
Date | DAQ File Time | Test | QC | Modifications
Friday March 9, 2018 | 11:05am | WT01_01 | PhaseSpace not synced
Friday March 9, 2018 | 11:45am | WT02_01 | PhaseSpace not synced
Friday March 9, 2018 | 11:52am | WT02_02
Friday March 9, 2018 | 12:03pm | WT01_02
Friday March 9, 2018 | 12:32pm | WT03_01 | Daily check condition
Friday March 9, 2018 | 2:27pm | WT04_01
Friday March 9, 2018 | 2:38pm | WT05_01
Friday March 9, 2018 | 2:45pm | WT06_01 | Encoder close to -5v max
Friday March 9, 2018 | 2:52pm | WT06_02
Friday March 9, 2018 | 3:01pm | WT07_01
Friday March 9, 2018 | 3:22pm | WT08_01 | Lost rigid body
Friday March 9, 2018 | 4:05pm | WT08_02
Monday March 12, 2018 | 1:45pm | WT03_02
Monday March 12, 2018 | 2:31pm | WT09_01
Monday March 12, 2018 | 2:56pm | WT10_01
Monday March 12, 2018 | 3:20pm | WT11_01
Monday March 12, 2018 | 3:39pm | WT12_01
Monday March 12, 2018 | 3:59pm | WT13_01 | Encoders exceeded 5v
Monday March 12, 2018 | 4:30pm | WT13_02 |  | Encoder processor Calibration 2 starting this test for remainder of tests
Monday March 12, 2018 | 4:52pm | WT14_01
Tuesday March 13, 2018 | 3:03pm | WT03_03 |  | Stiff PTO starting this test for remainder of tests
Tuesday March 13, 2018 | 3:27pm | WT15_01
Tuesday March 13, 2018 | 4:17pm | WT16_01 |  | Damper LC Calibration 2 starting this test for remainder of tests
Tuesday March 13, 2018 | 4:37pm | WT17_01
Tuesday March 13, 2018 | 5:02pm | WT18_01
Tuesday March 13, 2018 | 5:27pm | WT16A_01
Tuesday March 13, 2018 | 5:40pm | WT19_01
Tuesday March 13, 2018 | 6:00pm | WT20_01
Tuesday March 13, 2018 | 6:08pm | WT21_01
Tuesday March 13, 2018 | 6:11pm | WT21_02
Tuesday March 13, 2018 | 6:14pm | WT21_03
Tuesday March 13, 2018 | 6:19pm | WT22_01
Tuesday March 13, 2018 | 6:22pm | WT22_02
Tuesday March 13, 2018 | 6:25pm | WT22_03
Thursday March 15, 2018 | 11:05am | WT03_04
Thursday March 15, 2018 | 11:36am | WT23_01
Thursday March 15, 2018 | 12:00pm | WT24_01
Thursday March 15, 2018 | 12:26pm | WT25_01
Thursday March 15, 2018 | 2:28pm | WT26_01
Thursday March 15, 2018 | 2:47pm | WT27_01 | PhaseSpace LEDs detached
Thursday March 15, 2018 | 3:43pm | WT27_02 |  | No Phasespace
Thursday March 15, 2018 | 4:08pm | WT28_01 |  | No Phasespace
Friday March 16, 2018 | 11:37am | WT03_05 |  | Yes Phasespace. Bow Tendon LC failed
Friday March 16, 2018 | 12:25pm | WT17A_01 |  | Yes Phasespace. Bow Tendon LC failed
Friday March 16, 2018 | 1:12pm | WT18A_01 |  | Yes Phasespace. Bow Tendon LC failed

## Focused Waves
WC-F1 wave profile (full-scale units at device center) |  | WC-F1 wave profile (full-scale units at device center)
time [s] | wave elevation [m] | time [s] | wave elevation [m]
-25 | -0.019193 | -50 | -0.010381
-24.9 | -0.019888 | -49.9 | -0.0059339
-24.8 | -0.021943 | -49.8 | -0.0014419
-24.7 | -0.025318 | -49.7 | 0.0030713
-24.6 | -0.029938 | -49.6 | 0.007581
-24.5 | -0.03569 | -49.5 | 0.012062
-24.4 | -0.042428 | -49.4 | 0.016491
-24.3 | -0.049975 | -49.3 | 0.020845
-24.2 | -0.058128 | -49.2 | 0.0251
-24.1 | -0.066664 | -49.1 | 0.029238
-24 | -0.07534 | -49 | 0.033239
-23.9 | -0.083905 | -48.9 | 0.037088
-23.8 | -0.092102 | -48.8 | 0.040774
-23.7 | -0.099676 | -48.7 | 0.044284
-23.6 | -0.10638 | -48.6 | 0.047614
-23.5 | -0.11198 | -48.5 | 0.050759
-23.4 | -0.11626 | -48.4 | 0.053719
-23.3 | -0.11903 | -48.3 | 0.056497
-23.2 | -0.12013 | -48.2 | 0.059097
-23.1 | -0.11945 | -48.1 | 0.06153
-23 | -0.11689 | -48 | 0.063804
-22.9 | -0.1124 | -47.9 | 0.065933
-22.8 | -0.10599 | -47.8 | 0.067932
-22.7 | -0.097681 | -47.7 | 0.069814
-22.6 | -0.087566 | -47.6 | 0.071598
-22.5 | -0.075761 | -47.5 | 0.073299
-22.4 | -0.062426 | -47.4 | 0.074934
-22.3 | -0.047755 | -47.3 | 0.076519
-22.2 | -0.031974 | -47.2 | 0.078067
-22.1 | -0.015334 | -47.1 | 0.079592
-22 | 0.0018936 | -47 | 0.081105
-21.9 | 0.019423 | -46.9 | 0.082615
-21.8 | 0.03696 | -46.8 | 0.084127
-21.7 | 0.054211 | -46.7 | 0.085645
-21.6 | 0.070888 | -46.6 | 0.08717
-21.5 | 0.086714 | -46.5 | 0.088699
-21.4 | 0.10143 | -46.4 | 0.090228
-21.3 | 0.11482 | -46.3 | 0.091747
-21.2 | 0.12666 | -46.2 | 0.093246
-21.1 | 0.1368 | -46.1 | 0.094712
-21 | 0.14512 | -46 | 0.09613
-20.9 | 0.15153 | -45.9 | 0.097482
-20.8 | 0.15599 | -45.8 | 0.09875
-20.7 | 0.15852 | -45.7 | 0.099915
-20.6 | 0.15916 | -45.6 | 0.10096
-20.5 | 0.15803 | -45.5 | 0.10186
-20.4 | 0.15525 | -45.4 | 0.10259
-20.3 | 0.15102 | -45.3 | 0.10315
-20.2 | 0.14555 | -45.2 | 0.10351
-20.1 | 0.13908 | -45.1 | 0.10365
-20 | 0.13188 | -45 | 0.10357
-19.9 | 0.12425 | -44.9 | 0.10326
-19.8 | 0.11647 | -44.8 | 0.1027
-19.7 | 0.10885 | -44.7 | 0.1019
-19.6 | 0.10169 | -44.6 | 0.10085
-19.5 | 0.09526 | -44.5 | 0.099559
-19.4 | 0.089834 | -44.4 | 0.098025
-19.3 | 0.085648 | -44.3 | 0.09626
-19.2 | 0.082907 | -44.2 | 0.094276
-19.1 | 0.08178 | -44.1 | 0.092088
-19 | 0.08239 | -44 | 0.089711
-18.9 | 0.084817 | -43.9 | 0.087165
-18.8 | 0.089091 | -43.8 | 0.084469
-18.7 | 0.095189 | -43.7 | 0.081647
-18.6 | 0.10304 | -43.6 | 0.078719
-18.5 | 0.11252 | -43.5 | 0.075709
-18.4 | 0.12346 | -43.4 | 0.072638
-18.3 | 0.13564 | -43.3 | 0.069528
-18.2 | 0.14881 | -43.2 | 0.0664
-18.1 | 0.16266 | -43.1 | 0.063271
-18 | 0.17689 | -43 | 0.06016
-17.9 | 0.19114 | -42.9 | 0.057079
-17.8 | 0.20505 | -42.8 | 0.054041
-17.7 | 0.21825 | -42.7 | 0.051055
-17.6 | 0.23038 | -42.6 | 0.048127
-17.5 | 0.24107 | -42.5 | 0.04526
-17.4 | 0.24999 | -42.4 | 0.042455
-17.3 | 0.25681 | -42.3 | 0.039708
-17.2 | 0.26125 | -42.2 | 0.037016
-17.1 | 0.26306 | -42.1 | 0.03437
-17 | 0.26203 | -42 | 0.031762
-16.9 | 0.25801 | -41.9 | 0.029181
-16.8 | 0.25089 | -41.8 | 0.026614
-16.7 | 0.24062 | -41.7 | 0.02405
-16.6 | 0.22721 | -41.6 | 0.021475
-16.5 | 0.21071 | -41.5 | 0.018876
-16.4 | 0.19125 | -41.4 | 0.016243
-16.3 | 0.16898 | -41.3 | 0.013564
-16.2 | 0.14412 | -41.2 | 0.010831
-16.1 | 0.11694 | -41.1 | 0.0080376
-16 | 0.087713 | -41 | 0.0051789
-15.9 | 0.056782 | -40.9 | 0.0022539
-15.8 | 0.024492 | -40.8 | -0.0007356
-15.7 | -0.0087915 | -40.7 | -0.0037849
-15.6 | -0.042693 | -40.6 | -0.0068858
-15.5 | -0.07684 | -40.5 | -0.010027
-15.4 | -0.11087 | -40.4 | -0.013194
-15.3 | -0.14442 | -40.3 | -0.01637
-15.2 | -0.17718 | -40.2 | -0.019534
-15.1 | -0.20884 | -40.1 | -0.022664
-15 | -0.23915 | -40 | -0.025736
-14.9 | -0.26789 | -39.9 | -0.028723
-14.8 | -0.29487 | -39.8 | -0.031599
-14.7 | -0.31998 | -39.7 | -0.034338
-14.6 | -0.34313 | -39.6 | -0.036911
-14.5 | -0.3643 | -39.5 | -0.039292
-14.4 | -0.38349 | -39.4 | -0.041456
-14.3 | -0.40077 | -39.3 | -0.04338
-14.2 | -0.41624 | -39.2 | -0.045044
-14.1 | -0.43005 | -39.1 | -0.046428
-14 | -0.44235 | -39 | -0.047518
-13.9 | -0.45335 | -38.9 | -0.048304
-13.8 | -0.46325 | -38.8 | -0.048778
-13.7 | -0.47227 | -38.7 | -0.048936
-13.6 | -0.48064 | -38.6 | -0.04878
-13.5 | -0.48855 | -38.5 | -0.048315
-13.4 | -0.49622 | -38.4 | -0.04755
-13.3 | -0.5038 | -38.3 | -0.046498
-13.2 | -0.51144 | -38.2 | -0.045176
-13.1 | -0.51923 | -38.1 | -0.043605
-13 | -0.52725 | -38 | -0.041807
-12.9 | -0.53549 | -37.9 | -0.039808
-12.8 | -0.54391 | -37.8 | -0.037636
-12.7 | -0.55243 | -37.7 | -0.035318
-12.6 | -0.56087 | -37.6 | -0.032884
-12.5 | -0.56905 | -37.5 | -0.030363
-12.4 | -0.57671 | -37.4 | -0.027784
-12.3 | -0.58354 | -37.3 | -0.025174
-12.2 | -0.58918 | -37.2 | -0.022558
-12.1 | -0.59327 | -37.1 | -0.019961
-12 | -0.59537 | -37 | -0.017402
-11.9 | -0.59507 | -36.9 | -0.014899
-11.8 | -0.5919 | -36.8 | -0.012464
-11.7 | -0.58541 | -36.7 | -0.010109
-11.6 | -0.57518 | -36.6 | -0.0078389
-11.5 | -0.56077 | -36.5 | -0.0056555
-11.4 | -0.54178 | -36.4 | -0.0035569
-11.3 | -0.51788 | -36.3 | -0.0015372
-11.2 | -0.48874 | -36.2 | 0.0004128
-11.1 | -0.45412 | -36.1 | 0.0023059
-11 | -0.41385 | -36 | 0.0041574
-10.9 | -0.36781 | -35.9 | 0.0059853
-10.8 | -0.31597 | -35.8 | 0.007809
-10.7 | -0.25837 | -35.7 | 0.0096493
-10.6 | -0.19517 | -35.6 | 0.011528
-10.5 | -0.12657 | -35.5 | 0.013465
-10.4 | -0.052892 | -35.4 | 0.015483
-10.3 | 0.025489 | -35.3 | 0.017601
-10.2 | 0.1081 | -35.2 | 0.019835
-10.1 | 0.19441 | -35.1 | 0.022201
-10 | 0.28381 | -35 | 0.024711
-9.9 | 0.37564 | -34.9 | 0.027373
-9.8 | 0.4692 | -34.8 | 0.030193
-9.7 | 0.56372 | -34.7 | 0.033171
-9.6 | 0.65844 | -34.6 | 0.036305
-9.5 | 0.75258 | -34.5 | 0.039587
-9.4 | 0.84533 | -34.4 | 0.043004
-9.3 | 0.9359 | -34.3 | 0.046543
-9.2 | 1.0235 | -34.2 | 0.050183
-9.1 | 1.1075 | -34.1 | 0.053902
-9 | 1.1871 | -34 | 0.057674
-8.9 | 1.2616 | -33.9 | 0.06147
-8.8 | 1.3305 | -33.8 | 0.06526
-8.7 | 1.3933 | -33.7 | 0.069012
-8.6 | 1.4493 | -33.6 | 0.072694
-8.5 | 1.4984 | -33.5 | 0.076273
-8.4 | 1.54 | -33.4 | 0.079717
-8.3 | 1.574 | -33.3 | 0.082995
-8.2 | 1.6001 | -33.2 | 0.086079
-8.1 | 1.6183 | -33.1 | 0.08894
-8 | 1.6284 | -33 | 0.091556
-7.9 | 1.6305 | -32.9 | 0.093906
-7.8 | 1.6245 | -32.8 | 0.095973
-7.7 | 1.6106 | -32.7 | 0.097744
-7.6 | 1.5889 | -32.6 | 0.09921
-7.5 | 1.5596 | -32.5 | 0.10037
-7.4 | 1.5227 | -32.4 | 0.10122
-7.3 | 1.4784 | -32.3 | 0.10176
-7.2 | 1.4271 | -32.2 | 0.102
-7.1 | 1.3687 | -32.1 | 0.10196
-7 | 1.3035 | -32 | 0.10164
-6.9 | 1.2316 | -31.9 | 0.10106
-6.8 | 1.1532 | -31.8 | 0.10025
-6.7 | 1.0684 | -31.7 | 0.099213
-6.6 | 0.97717 | -31.6 | 0.097978
-6.5 | 0.87972 | -31.5 | 0.096565
-6.4 | 0.77607 | -31.4 | 0.094993
-6.3 | 0.66627 | -31.3 | 0.09328
-6.2 | 0.55036 | -31.2 | 0.091442
-6.1 | 0.42839 | -31.1 | 0.089496
-6 | 0.30044 | -31 | 0.087451
-5.9 | 0.16658 | -30.9 | 0.085315
-5.8 | 0.026932 | -30.8 | 0.083093
-5.7 | -0.11833 | -30.7 | 0.080786
-5.6 | -0.26898 | -30.6 | 0.078389
-5.5 | -0.42474 | -30.5 | 0.075895
-5.4 | -0.58521 | -30.4 | 0.073293
-5.3 | -0.74995 | -30.3 | 0.070565
-5.2 | -0.91837 | -30.2 | 0.067695
-5.1 | -1.0898 | -30.1 | 0.064659
-5 | -1.2635 | -30 | 0.061433
-4.9 | -1.4385 | -29.9 | 0.05799
-4.8 | -1.6138 | -29.8 | 0.054303
-4.7 | -1.7882 | -29.7 | 0.050342
-4.6 | -1.9606 | -29.6 | 0.046078
-4.5 | -2.1294 | -29.5 | 0.041485
-4.4 | -2.2933 | -29.4 | 0.036535
-4.3 | -2.4507 | -29.3 | 0.031204
-4.2 | -2.5999 | -29.2 | 0.025471
-4.1 | -2.7393 | -29.1 | 0.019318
-4 | -2.8672 | -29 | 0.012733
-3.9 | -2.9817 | -28.9 | 0.0057046
-3.8 | -3.0813 | -28.8 | -0.0017697
-3.7 | -3.1641 | -28.7 | -0.0096891
-3.6 | -3.2286 | -28.6 | -0.018047
-3.5 | -3.2732 | -28.5 | -0.026831
-3.4 | -3.2965 | -28.4 | -0.036024
-3.3 | -3.2973 | -28.3 | -0.045604
-3.2 | -3.2744 | -28.2 | -0.055543
-3.1 | -3.227 | -28.1 | -0.065809
-3 | -3.1544 | -28 | -0.076366
-2.9 | -3.0561 | -27.9 | -0.087176
-2.8 | -2.9319 | -27.8 | -0.098198
-2.7 | -2.782 | -27.7 | -0.10939
-2.6 | -2.6068 | -27.6 | -0.1207
-2.5 | -2.4068 | -27.5 | -0.13209
-2.4 | -2.1831 | -27.4 | -0.14352
-2.3 | -1.937 | -27.3 | -0.15493
-2.2 | -1.67 | -27.2 | -0.1663
-2.1 | -1.3839 | -27.1 | -0.17759
-2 | -1.0809 | -27 | -0.18875
-1.9 | -0.76318 | -26.9 | -0.19976
-1.8 | -0.43345 | -26.8 | -0.2106
-1.7 | -0.094432 | -26.7 | -0.22123
-1.6 | 0.25096 | -26.6 | -0.23166
-1.5 | 0.59966 | -26.5 | -0.24186
-1.4 | 0.94852 | -26.4 | -0.25183
-1.3 | 1.2943 | -26.3 | -0.26157
-1.2 | 1.6339 | -26.2 | -0.27108
-1.1 | 1.9639 | -26.1 | -0.28037
-1 | 2.2813 | -26 | -0.28945
-0.9 | 2.5831 | -25.9 | -0.29834
-0.8 | 2.8663 | -25.8 | -0.30704
-0.7 | 3.1282 | -25.7 | -0.31559
-0.6 | 3.3664 | -25.6 | -0.32399
-0.5 | 3.5785 | -25.5 | -0.33226
-0.4 | 3.7626 | -25.4 | -0.34043
-0.3 | 3.917 | -25.3 | -0.3485
-0.2 | 4.0403 | -25.2 | -0.35648
-0.1 | 4.1315 | -25.1 | -0.3644
0 | 4.19 | -25 | -0.37224
0.1 | 4.2154 | -24.9 | -0.38001
0.2 | 4.2077 | -24.8 | -0.38771
0.3 | 4.1673 | -24.7 | -0.39532
0.4 | 4.095 | -24.6 | -0.40283
0.5 | 3.9918 | -24.5 | -0.4102
0.6 | 3.8591 | -24.4 | -0.41743
0.7 | 3.6986 | -24.3 | -0.42446
0.8 | 3.5121 | -24.2 | -0.43126
0.9 | 3.3018 | -24.1 | -0.43779
1 | 3.0702 | -24 | -0.44399
1.1 | 2.8196 | -23.9 | -0.44982
1.2 | 2.5529 | -23.8 | -0.45522
1.3 | 2.2728 | -23.7 | -0.46013
1.4 | 1.982 | -23.6 | -0.4645
1.5 | 1.6836 | -23.5 | -0.46826
1.6 | 1.3802 | -23.4 | -0.47137
1.7 | 1.0748 | -23.3 | -0.47376
1.8 | 0.76995 | -23.2 | -0.47538
1.9 | 0.46835 | -23.1 | -0.4762
2 | 0.17244 | -23 | -0.47615
2.1 | -0.11547 | -22.9 | -0.47521
2.2 | -0.39326 | -22.8 | -0.47333
2.3 | -0.65903 | -22.7 | -0.47051
2.4 | -0.91107 | -22.6 | -0.46671
2.5 | -1.1479 | -22.5 | -0.46193
2.6 | -1.3683 | -22.4 | -0.45615
2.7 | -1.5713 | -22.3 | -0.44939
2.8 | -1.7561 | -22.2 | -0.44164
2.9 | -1.9221 | -22.1 | -0.43293
3 | -2.0691 | -22 | -0.42327
3.1 | -2.197 | -21.9 | -0.41268
3.2 | -2.3058 | -21.8 | -0.40121
3.3 | -2.3958 | -21.7 | -0.38887
3.4 | -2.4675 | -21.6 | -0.37571
3.5 | -2.5214 | -21.5 | -0.36176
3.6 | -2.5583 | -21.4 | -0.34705
3.7 | -2.579 | -21.3 | -0.33164
3.8 | -2.5843 | -21.2 | -0.31555
3.9 | -2.5752 | -21.1 | -0.29881
4 | -2.5528 | -21 | -0.28147
4.1 | -2.5181 | -20.9 | -0.26354
4.2 | -2.472 | -20.8 | -0.24505
4.3 | -2.4156 | -20.7 | -0.22602
4.4 | -2.3499 | -20.6 | -0.20646
4.5 | -2.2759 | -20.5 | -0.18639
4.6 | -2.1945 | -20.4 | -0.1658
4.7 | -2.1066 | -20.3 | -0.14469
4.8 | -2.0129 | -20.2 | -0.12306
4.9 | -1.9142 | -20.1 | -0.1009
5 | -1.8113 | -20 | -0.078189
5.1 | -1.7046 | -19.9 | -0.054915
5.2 | -1.5949 | -19.8 | -0.031057
5.3 | -1.4826 | -19.7 | -0.0065921
5.4 | -1.3682 | -19.6 | 0.0185
5.5 | -1.2521 | -19.5 | 0.044242
5.6 | -1.1347 | -19.4 | 0.070652
5.7 | -1.0163 | -19.3 | 0.097748
5.8 | -0.89732 | -19.2 | 0.12554
5.9 | -0.77802 | -19.1 | 0.15405
6 | -0.65875 | -19 | 0.18326
6.1 | -0.53981 | -18.9 | 0.21319
6.2 | -0.42151 | -18.8 | 0.24382
6.3 | -0.3042 | -18.7 | 0.27513
6.4 | -0.18822 | -18.6 | 0.3071
6.5 | -0.073922 | -18.5 | 0.3397
6.6 | 0.038306 | -18.4 | 0.37289
6.7 | 0.14807 | -18.3 | 0.40662
6.8 | 0.25495 | -18.2 | 0.44083
6.9 | 0.35854 | -18.1 | 0.47547
7 | 0.45838 | -18 | 0.51046
7.1 | 0.55404 | -17.9 | 0.54572
7.2 | 0.64509 | -17.8 | 0.58118
7.3 | 0.73108 | -17.7 | 0.61676
7.4 | 0.81162 | -17.6 | 0.65236
7.5 | 0.8863 | -17.5 | 0.6879
7.6 | 0.95477 | -17.4 | 0.72329
7.7 | 1.0167 | -17.3 | 0.75843
7.8 | 1.0718 | -17.2 | 0.79324
7.9 | 1.1199 | -17.1 | 0.82763
8 | 1.1607 | -17 | 0.86152
8.1 | 1.1942 | -16.9 | 0.89483
8.2 | 1.2204 | -16.8 | 0.92748
8.3 | 1.2392 | -16.7 | 0.95941
8.4 | 1.2507 | -16.6 | 0.99054
8.5 | 1.2552 | -16.5 | 1.0208
8.6 | 1.2528 | -16.4 | 1.0502
8.7 | 1.2439 | -16.3 | 1.0787
8.8 | 1.2287 | -16.2 | 1.1062
8.9 | 1.2078 | -16.1 | 1.1326
9 | 1.1816 | -16 | 1.158
9.1 | 1.1505 | -15.9 | 1.1824
9.2 | 1.1151 | -15.8 | 1.2056
9.3 | 1.0761 | -15.7 | 1.2278
9.4 | 1.0338 | -15.6 | 1.2488
9.5 | 0.98901 | -15.5 | 1.2686
9.6 | 0.94218 | -15.4 | 1.2873
9.7 | 0.89388 | -15.3 | 1.3048
9.8 | 0.84466 | -15.2 | 1.3211
9.9 | 0.795 | -15.1 | 1.3361
10 | 0.74535 | -15 | 1.3499
10.1 | 0.69612 | -14.9 | 1.3623
10.2 | 0.64767 | -14.8 | 1.3734
10.3 | 0.60029 | -14.7 | 1.383
10.4 | 0.5542 | -14.6 | 1.3912
10.5 | 0.50958 | -14.5 | 1.3978
10.6 | 0.46654 | -14.4 | 1.4028
10.7 | 0.42513 | -14.3 | 1.406
10.8 | 0.38533 | -14.2 | 1.4075
10.9 | 0.34708 | -14.1 | 1.407
11 | 0.31026 | -14 | 1.4046
11.1 | 0.27472 | -13.9 | 1.4
11.2 | 0.24027 | -13.8 | 1.3932
11.3 | 0.20669 | -13.7 | 1.3841
11.4 | 0.17375 | -13.6 | 1.3726
11.5 | 0.14119 | -13.5 | 1.3584
11.6 | 0.10879 | -13.4 | 1.3417
11.7 | 0.076289 | -13.3 | 1.3221
11.8 | 0.043483 | -13.2 | 1.2997
11.9 | 0.010177 | -13.1 | 1.2744
12 | -0.023789 | -13 | 1.246
12.1 | -0.058535 | -12.9 | 1.2146
12.2 | -0.094136 | -12.8 | 1.18
12.3 | -0.13062 | -12.7 | 1.1422
12.4 | -0.16796 | -12.6 | 1.1012
12.5 | -0.20607 | -12.5 | 1.0569
12.6 | -0.24484 | -12.4 | 1.0095
12.7 | -0.28406 | -12.3 | 0.95877
12.8 | -0.32351 | -12.2 | 0.9049
12.9 | -0.36291 | -12.1 | 0.84789
13 | -0.40194 | -12 | 0.78781
13.1 | -0.44025 | -11.9 | 0.72473
13.2 | -0.47746 | -11.8 | 0.65874
13.3 | -0.51318 | -11.7 | 0.58994
13.4 | -0.54699 | -11.6 | 0.51845
13.5 | -0.57849 | -11.5 | 0.4444
13.6 | -0.60727 | -11.4 | 0.3679
13.7 | -0.63297 | -11.3 | 0.28911
13.8 | -0.65522 | -11.2 | 0.20816
13.9 | -0.67369 | -11.1 | 0.12522
14 | -0.68812 | -11 | 0.040419
14.1 | -0.69828 | -10.9 | -0.046073
14.2 | -0.70398 | -10.8 | -0.1341
14.3 | -0.70512 | -10.7 | -0.22351
14.4 | -0.70164 | -10.6 | -0.31415
14.5 | -0.69355 | -10.5 | -0.40587
14.6 | -0.68095 | -10.4 | -0.49851
14.7 | -0.66396 | -10.3 | -0.59193
14.8 | -0.6428 | -10.2 | -0.68598
14.9 | -0.61773 | -10.1 | -0.78053
15 | -0.58908 | -10 | -0.87542
15.1 | -0.55722 | -9.9 | -0.97053
15.2 | -0.52256 | -9.8 | -1.0657
15.3 | -0.48554 | -9.7 | -1.1609
15.4 | -0.44665 | -9.6 | -1.2558
15.5 | -0.40636 | -9.5 | -1.3504
15.6 | -0.36518 | -9.4 | -1.4445
15.7 | -0.32361 | -9.3 | -1.5381
15.8 | -0.28212 | -9.2 | -1.6308
15.9 | -0.24119 | -9.1 | -1.7227
16 | -0.20124 | -9 | -1.8134
16.1 | -0.16268 | -8.9 | -1.903
16.2 | -0.12588 | -8.8 | -1.9911
16.3 | -0.091131 | -8.7 | -2.0776
16.4 | -0.0587 | -8.6 | -2.1623
16.5 | -0.028785 | -8.5 | -2.2451
16.6 | -0.0015286 | -8.4 | -2.3256
16.7 | 0.022988 | -8.3 | -2.4037
16.8 | 0.044742 | -8.2 | -2.4792
16.9 | 0.063766 | -8.1 | -2.5518
17 | 0.08015 | -8 | -2.6212
17.1 | 0.094032 | -7.9 | -2.6874
17.2 | 0.1056 | -7.8 | -2.7499
17.3 | 0.11506 | -7.7 | -2.8085
17.4 | 0.12269 | -7.6 | -2.863
17.5 | 0.12874 | -7.5 | -2.9132
17.6 | 0.13353 | -7.4 | -2.9588
17.7 | 0.13735 | -7.3 | -2.9996
17.8 | 0.14051 | -7.2 | -3.0354
17.9 | 0.1433 | -7.1 | -3.0658
18 | 0.146 | -7 | -3.0908
18.1 | 0.14887 | -6.9 | -3.1102
18.2 | 0.15214 | -6.8 | -3.1238
18.3 | 0.156 | -6.7 | -3.1313
18.4 | 0.16061 | -6.6 | -3.1328
18.5 | 0.16607 | -6.5 | -3.1281
18.6 | 0.17247 | -6.4 | -3.1171
18.7 | 0.17982 | -6.3 | -3.0996
18.8 | 0.1881 | -6.2 | -3.0758
18.9 | 0.19724 | -6.1 | -3.0455
19 | 0.20713 | -6 | -3.0087
19.1 | 0.21761 | -5.9 | -2.9656
19.2 | 0.2285 | -5.8 | -2.916
19.3 | 0.23958 | -5.7 | -2.86
19.4 | 0.25062 | -5.6 | -2.7978
19.5 | 0.26135 | -5.5 | -2.7293
19.6 | 0.27151 | -5.4 | -2.6548
19.7 | 0.28082 | -5.3 | -2.5743
19.8 | 0.28901 | -5.2 | -2.4879
19.9 | 0.29584 | -5.1 | -2.3958
20 | 0.30105 | -5 | -2.2981
20.1 | 0.30443 | -4.9 | -2.195
20.2 | 0.3058 | -4.8 | -2.0866
20.3 | 0.305 | -4.7 | -1.9731
20.4 | 0.30193 | -4.6 | -1.8546
20.5 | 0.29651 | -4.5 | -1.7312
20.6 | 0.28871 | -4.4 | -1.6033
20.7 | 0.27857 | -4.3 | -1.4708
20.8 | 0.26614 | -4.2 | -1.334
20.9 | 0.25155 | -4.1 | -1.193
21 | 0.23493 | -4 | -1.048
21.1 | 0.21651 | -3.9 | -0.89924
21.2 | 0.19649 | -3.8 | -0.7468
21.3 | 0.17515 | -3.7 | -0.5909
21.4 | 0.15277 | -3.6 | -0.43172
21.5 | 0.12967 | -3.5 | -0.26948
21.6 | 0.10616 | -3.4 | -0.10438
21.7 | 0.082576 | -3.3 | 0.06334
21.8 | 0.059238 | -3.2 | 0.23344
21.9 | 0.036467 | -3.1 | 0.40564
22 | 0.014568 | -3 | 0.57967
22.1 | -0.006175 | -2.9 | 0.75521
22.2 | -0.025504 | -2.8 | 0.93194
22.3 | -0.043195 | -2.7 | 1.1095
22.4 | -0.059056 | -2.6 | 1.2875
22.5 | -0.072939 | -2.5 | 1.4655
22.6 | -0.084736 | -2.4 | 1.6431
22.7 | -0.094383 | -2.3 | 1.8198
22.8 | -0.10186 | -2.2 | 1.9951
22.9 | -0.1072 | -2.1 | 2.1686
23 | -0.11046 | -2 | 2.3396
23.1 | -0.11175 | -1.9 | 2.5077
23.2 | -0.11123 | -1.8 | 2.6722
23.3 | -0.10907 | -1.7 | 2.8326
23.4 | -0.10547 | -1.6 | 2.9882
23.5 | -0.10068 | -1.5 | 3.1385
23.6 | -0.094936 | -1.4 | 3.283
23.7 | -0.088501 | -1.3 | 3.4209
23.8 | -0.08164 | -1.2 | 3.5517
23.9 | -0.074618 | -1.1 | 3.6748
24 | -0.06769 | -1 | 3.7897
24.1 | -0.061099 | -0.9 | 3.8958
24.2 | -0.055069 | -0.8 | 3.9928
24.3 | -0.049799 | -0.7 | 4.08
24.4 | -0.04546 | -0.6 | 4.1571
24.5 | -0.042192 | -0.5 | 4.2238
24.6 | -0.040098 | -0.4 | 4.2796
24.7 | -0.039246 | -0.3 | 4.3243
24.8 | -0.039667 | -0.2 | 4.3578
24.9 | -0.041351 | -0.1 | 4.3798
25 | -0.044255 | 0 | 4.3903
|  | 0.1 | 4.3891
|  | 0.2 | 4.3764
|  | 0.3 | 4.3522
|  | 0.4 | 4.3167
|  | 0.5 | 4.27
|  | 0.6 | 4.2125
|  | 0.7 | 4.1443
|  | 0.8 | 4.066
|  | 0.9 | 3.9778
|  | 1 | 3.8802
|  | 1.1 | 3.7738
|  | 1.2 | 3.659
|  | 1.3 | 3.5364
|  | 1.4 | 3.4065
|  | 1.5 | 3.2699
|  | 1.6 | 3.1272
|  | 1.7 | 2.979
|  | 1.8 | 2.8259
|  | 1.9 | 2.6685
|  | 2 | 2.5074
|  | 2.1 | 2.3431
|  | 2.2 | 2.1761
|  | 2.3 | 2.0072
|  | 2.4 | 1.8366
|  | 2.5 | 1.665
|  | 2.6 | 1.4928
|  | 2.7 | 1.3204
|  | 2.8 | 1.1483
|  | 2.9 | 0.97682
|  | 3 | 0.80632
|  | 3.1 | 0.63714
|  | 3.2 | 0.46959
|  | 3.3 | 0.30396
|  | 3.4 | 0.1405
|  | 3.5 | -0.020543
|  | 3.6 | -0.17894
|  | 3.7 | -0.33448
|  | 3.8 | -0.48697
|  | 3.9 | -0.63623
|  | 4 | -0.78207
|  | 4.1 | -0.92432
|  | 4.2 | -1.0628
|  | 4.3 | -1.1974
|  | 4.4 | -1.3279
|  | 4.5 | -1.4542
|  | 4.6 | -1.5761
|  | 4.7 | -1.6934
|  | 4.8 | -1.8061
|  | 4.9 | -1.9139
|  | 5 | -2.0167
|  | 5.1 | -2.1143
|  | 5.2 | -2.2067
|  | 5.3 | -2.2936
|  | 5.4 | -2.3749
|  | 5.5 | -2.4505
|  | 5.6 | -2.5203
|  | 5.7 | -2.5841
|  | 5.8 | -2.642
|  | 5.9 | -2.6938
|  | 6 | -2.7394
|  | 6.1 | -2.7788
|  | 6.2 | -2.812
|  | 6.3 | -2.8391
|  | 6.4 | -2.8599
|  | 6.5 | -2.8746
|  | 6.6 | -2.8833
|  | 6.7 | -2.8859
|  | 6.8 | -2.8827
|  | 6.9 | -2.8738
|  | 7 | -2.8592
|  | 7.1 | -2.8393
|  | 7.2 | -2.8141
|  | 7.3 | -2.784
|  | 7.4 | -2.749
|  | 7.5 | -2.7094
|  | 7.6 | -2.6655
|  | 7.7 | -2.6175
|  | 7.8 | -2.5657
|  | 7.9 | -2.5103
|  | 8 | -2.4516
|  | 8.1 | -2.3898
|  | 8.2 | -2.3251
|  | 8.3 | -2.2579
|  | 8.4 | -2.1884
|  | 8.5 | -2.1167
|  | 8.6 | -2.0431
|  | 8.7 | -1.9679
|  | 8.8 | -1.8911
|  | 8.9 | -1.8131
|  | 9 | -1.7339
|  | 9.1 | -1.6538
|  | 9.2 | -1.5729
|  | 9.3 | -1.4914
|  | 9.4 | -1.4094
|  | 9.5 | -1.3269
|  | 9.6 | -1.2443
|  | 9.7 | -1.1615
|  | 9.8 | -1.0786
|  | 9.9 | -0.99592
|  | 10 | -0.91338
|  | 10.1 | -0.83115
|  | 10.2 | -0.74933
|  | 10.3 | -0.66802
|  | 10.4 | -0.58734
|  | 10.5 | -0.5074
|  | 10.6 | -0.4283
|  | 10.7 | -0.35016
|  | 10.8 | -0.2731
|  | 10.9 | -0.19723
|  | 11 | -0.12268
|  | 11.1 | -0.049577
|  | 11.2 | 0.021968
|  | 11.3 | 0.09183
|  | 11.4 | 0.15989
|  | 11.5 | 0.22602
|  | 11.6 | 0.29012
|  | 11.7 | 0.35208
|  | 11.8 | 0.41179
|  | 11.9 | 0.46916
|  | 12 | 0.52411
|  | 12.1 | 0.57656
|  | 12.2 | 0.62645
|  | 12.3 | 0.67373
|  | 12.4 | 0.71835
|  | 12.5 | 0.76029
|  | 12.6 | 0.79954
|  | 12.7 | 0.8361
|  | 12.8 | 0.86998
|  | 12.9 | 0.90121
|  | 13 | 0.92983
|  | 13.1 | 0.95588
|  | 13.2 | 0.97944
|  | 13.3 | 1.0006
|  | 13.4 | 1.0194
|  | 13.5 | 1.0359
|  | 13.6 | 1.0502
|  | 13.7 | 1.0625
|  | 13.8 | 1.0728
|  | 13.9 | 1.0812
|  | 14 | 1.0879
|  | 14.1 | 1.0929
|  | 14.2 | 1.0962
|  | 14.3 | 1.0981
|  | 14.4 | 1.0986
|  | 14.5 | 1.0978
|  | 14.6 | 1.0957
|  | 14.7 | 1.0924
|  | 14.8 | 1.088
|  | 14.9 | 1.0825
|  | 15 | 1.0759
|  | 15.1 | 1.0683
|  | 15.2 | 1.0598
|  | 15.3 | 1.0502
|  | 15.4 | 1.0397
|  | 15.5 | 1.0283
|  | 15.6 | 1.016
|  | 15.7 | 1.0027
|  | 15.8 | 0.98851
|  | 15.9 | 0.97341
|  | 16 | 0.95739
|  | 16.1 | 0.94047
|  | 16.2 | 0.92267
|  | 16.3 | 0.90399
|  | 16.4 | 0.88446
|  | 16.5 | 0.86411
|  | 16.6 | 0.84297
|  | 16.7 | 0.82107
|  | 16.8 | 0.79848
|  | 16.9 | 0.77523
|  | 17 | 0.75138
|  | 17.1 | 0.72701
|  | 17.2 | 0.70219
|  | 17.3 | 0.67699
|  | 17.4 | 0.65148
|  | 17.5 | 0.62576
|  | 17.6 | 0.59991
|  | 17.7 | 0.57401
|  | 17.8 | 0.54814
|  | 17.9 | 0.5224
|  | 18 | 0.49685
|  | 18.1 | 0.47157
|  | 18.2 | 0.44664
|  | 18.3 | 0.42212
|  | 18.4 | 0.39807
|  | 18.5 | 0.37453
|  | 18.6 | 0.35155
|  | 18.7 | 0.32917
|  | 18.8 | 0.30739
|  | 18.9 | 0.28625
|  | 19 | 0.26574
|  | 19.1 | 0.24586
|  | 19.2 | 0.2266
|  | 19.3 | 0.20795
|  | 19.4 | 0.18988
|  | 19.5 | 0.17236
|  | 19.6 | 0.15535
|  | 19.7 | 0.13882
|  | 19.8 | 0.12272
|  | 19.9 | 0.10701
|  | 20 | 0.091642
|  | 20.1 | 0.076584
|  | 20.2 | 0.061792
|  | 20.3 | 0.047228
|  | 20.4 | 0.032859
|  | 20.5 | 0.018658
|  | 20.6 | 0.0046016
|  | 20.7 | -0.0093266
|  | 20.8 | -0.023137
|  | 20.9 | -0.036832
|  | 21 | -0.05041
|  | 21.1 | -0.063861
|  | 21.2 | -0.077168
|  | 21.3 | -0.090309
|  | 21.4 | -0.10326
|  | 21.5 | -0.11598
|  | 21.6 | -0.12845
|  | 21.7 | -0.14061
|  | 21.8 | -0.15244
|  | 21.9 | -0.16389
|  | 22 | -0.17491
|  | 22.1 | -0.18548
|  | 22.2 | -0.19554
|  | 22.3 | -0.20507
|  | 22.4 | -0.21403
|  | 22.5 | -0.2224
|  | 22.6 | -0.23015
|  | 22.7 | -0.23727
|  | 22.8 | -0.24375
|  | 22.9 | -0.24958
|  | 23 | -0.25477
|  | 23.1 | -0.25932
|  | 23.2 | -0.26326
|  | 23.3 | -0.2666
|  | 23.4 | -0.26937
|  | 23.5 | -0.2716
|  | 23.6 | -0.27333
|  | 23.7 | -0.27459
|  | 23.8 | -0.27543
|  | 23.9 | -0.27589
|  | 24 | -0.27601
|  | 24.1 | -0.27583
|  | 24.2 | -0.27541
|  | 24.3 | -0.27477
|  | 24.4 | -0.27396
|  | 24.5 | -0.27301
|  | 24.6 | -0.27195
|  | 24.7 | -0.27081
|  | 24.8 | -0.26961
|  | 24.9 | -0.26837
|  | 25 | -0.26709
|  | 25.1 | -0.26579
|  | 25.2 | -0.26446
|  | 25.3 | -0.2631
|  | 25.4 | -0.26169
|  | 25.5 | -0.26024
|  | 25.6 | -0.25872
|  | 25.7 | -0.25711
|  | 25.8 | -0.25539
|  | 25.9 | -0.25355
|  | 26 | -0.25154
|  | 26.1 | -0.24937
|  | 26.2 | -0.247
|  | 26.3 | -0.2444
|  | 26.4 | -0.24158
|  | 26.5 | -0.2385
|  | 26.6 | -0.23517
|  | 26.7 | -0.23156
|  | 26.8 | -0.22769
|  | 26.9 | -0.22355
|  | 27 | -0.21914
|  | 27.1 | -0.21448
|  | 27.2 | -0.20958
|  | 27.3 | -0.20446
|  | 27.4 | -0.19915
|  | 27.5 | -0.19367
|  | 27.6 | -0.18805
|  | 27.7 | -0.18232
|  | 27.8 | -0.17651
|  | 27.9 | -0.17066
|  | 28 | -0.16481
|  | 28.1 | -0.15898
|  | 28.2 | -0.15322
|  | 28.3 | -0.14754
|  | 28.4 | -0.14198
|  | 28.5 | -0.13657
|  | 28.6 | -0.13133
|  | 28.7 | -0.12627
|  | 28.8 | -0.1214
|  | 28.9 | -0.11675
|  | 29 | -0.11231
|  | 29.1 | -0.10808
|  | 29.2 | -0.10407
|  | 29.3 | -0.10025
|  | 29.4 | -0.096627
|  | 29.5 | -0.093176
|  | 29.6 | -0.089881
|  | 29.7 | -0.086722
|  | 29.8 | -0.083675
|  | 29.9 | -0.080716
|  | 30 | -0.077822
|  | 30.1 | -0.074966
|  | 30.2 | -0.072127
|  | 30.3 | -0.06928
|  | 30.4 | -0.066406
|  | 30.5 | -0.063486
|  | 30.6 | -0.060505
|  | 30.7 | -0.05745
|  | 30.8 | -0.054313
|  | 30.9 | -0.051089
|  | 31 | -0.047776
|  | 31.1 | -0.044377
|  | 31.2 | -0.040899
|  | 31.3 | -0.037351
|  | 31.4 | -0.033747
|  | 31.5 | -0.030103
|  | 31.6 | -0.026437
|  | 31.7 | -0.02277
|  | 31.8 | -0.019124
|  | 31.9 | -0.015523
|  | 32 | -0.011991
|  | 32.1 | -0.0085493
|  | 32.2 | -0.0052222
|  | 32.3 | -0.0020305
|  | 32.4 | 0.0010062
|  | 32.5 | 0.0038708
|  | 32.6 | 0.0065487
|  | 32.7 | 0.0090286
|  | 32.8 | 0.011302
|  | 32.9 | 0.013365
|  | 33 | 0.015216
|  | 33.1 | 0.016857
|  | 33.2 | 0.018294
|  | 33.3 | 0.019538
|  | 33.4 | 0.020599
|  | 33.5 | 0.021494
|  | 33.6 | 0.02224
|  | 33.7 | 0.022857
|  | 33.8 | 0.023365
|  | 33.9 | 0.023787
|  | 34 | 0.024146
|  | 34.1 | 0.024464
|  | 34.2 | 0.024764
|  | 34.3 | 0.025066
|  | 34.4 | 0.02539
|  | 34.5 | 0.025754
|  | 34.6 | 0.026173
|  | 34.7 | 0.026661
|  | 34.8 | 0.027227
|  | 34.9 | 0.027878
|  | 35 | 0.028619
|  | 35.1 | 0.029452
|  | 35.2 | 0.030373
|  | 35.3 | 0.031378
|  | 35.4 | 0.032461
|  | 35.5 | 0.03361
|  | 35.6 | 0.034816
|  | 35.7 | 0.036064
|  | 35.8 | 0.037339
|  | 35.9 | 0.038627
|  | 36 | 0.039912
|  | 36.1 | 0.041177
|  | 36.2 | 0.042408
|  | 36.3 | 0.04359
|  | 36.4 | 0.044711
|  | 36.5 | 0.045759
|  | 36.6 | 0.046724
|  | 36.7 | 0.047599
|  | 36.8 | 0.048379
|  | 36.9 | 0.049062
|  | 37 | 0.049646
|  | 37.1 | 0.050135
|  | 37.2 | 0.050533
|  | 37.3 | 0.050846
|  | 37.4 | 0.051083
|  | 37.5 | 0.051254
|  | 37.6 | 0.05137
|  | 37.7 | 0.051445
|  | 37.8 | 0.05149
|  | 37.9 | 0.051519
|  | 38 | 0.051544
|  | 38.1 | 0.051579
|  | 38.2 | 0.051634
|  | 38.3 | 0.051719
|  | 38.4 | 0.051843
|  | 38.5 | 0.052012
|  | 38.6 | 0.052229
|  | 38.7 | 0.052498
|  | 38.8 | 0.052816
|  | 38.9 | 0.053182
|  | 39 | 0.05359
|  | 39.1 | 0.054033
|  | 39.2 | 0.054499
|  | 39.3 | 0.054979
|  | 39.4 | 0.055458
|  | 39.5 | 0.055921
|  | 39.6 | 0.056354
|  | 39.7 | 0.05674
|  | 39.8 | 0.057062
|  | 39.9 | 0.057306
|  | 40 | 0.057455
|  | 40.1 | 0.057495
|  | 40.2 | 0.057414
|  | 40.3 | 0.057201
|  | 40.4 | 0.056847
|  | 40.5 | 0.056346
|  | 40.6 | 0.055695
|  | 40.7 | 0.054892
|  | 40.8 | 0.05394
|  | 40.9 | 0.052843
|  | 41 | 0.051609
|  | 41.1 | 0.050248
|  | 41.2 | 0.048774
|  | 41.3 | 0.047201
|  | 41.4 | 0.045547
|  | 41.5 | 0.043829
|  | 41.6 | 0.042067
|  | 41.7 | 0.040283
|  | 41.8 | 0.038496
|  | 41.9 | 0.036728
|  | 42 | 0.034998
|  | 42.1 | 0.033327
|  | 42.2 | 0.03173
|  | 42.3 | 0.030225
|  | 42.4 | 0.028826
|  | 42.5 | 0.027543
|  | 42.6 | 0.026385
|  | 42.7 | 0.025359
|  | 42.8 | 0.024468
|  | 42.9 | 0.023712
|  | 43 | 0.023088
|  | 43.1 | 0.022592
|  | 43.2 | 0.022214
|  | 43.3 | 0.021945
|  | 43.4 | 0.021772
|  | 43.5 | 0.021681
|  | 43.6 | 0.021657
|  | 43.7 | 0.021684
|  | 43.8 | 0.021743
|  | 43.9 | 0.021819
|  | 44 | 0.021895
|  | 44.1 | 0.021954
|  | 44.2 | 0.021981
|  | 44.3 | 0.021964
|  | 44.4 | 0.021891
|  | 44.5 | 0.021753
|  | 44.6 | 0.021542
|  | 44.7 | 0.021255
|  | 44.8 | 0.020889
|  | 44.9 | 0.020446
|  | 45 | 0.019928
|  | 45.1 | 0.019342
|  | 45.2 | 0.018697
|  | 45.3 | 0.018002
|  | 45.4 | 0.01727
|  | 45.5 | 0.016515
|  | 45.6 | 0.015752
|  | 45.7 | 0.014998
|  | 45.8 | 0.014268
|  | 45.9 | 0.013578
|  | 46 | 0.012946
|  | 46.1 | 0.012384
|  | 46.2 | 0.011909
|  | 46.3 | 0.011531
|  | 46.4 | 0.011261
|  | 46.5 | 0.011107
|  | 46.6 | 0.011076
|  | 46.7 | 0.011169
|  | 46.8 | 0.011388
|  | 46.9 | 0.011731
|  | 47 | 0.012193
|  | 47.1 | 0.012766
|  | 47.2 | 0.013441
|  | 47.3 | 0.014205
|  | 47.4 | 0.015046
|  | 47.5 | 0.015947
|  | 47.6 | 0.016892
|  | 47.7 | 0.017863
|  | 47.8 | 0.018842
|  | 47.9 | 0.019811
|  | 48 | 0.020751
|  | 48.1 | 0.021646
|  | 48.2 | 0.022478
|  | 48.3 | 0.023234
|  | 48.4 | 0.0239
|  | 48.5 | 0.024466
|  | 48.6 | 0.024921
|  | 48.7 | 0.025261
|  | 48.8 | 0.02548
|  | 48.9 | 0.025578
|  | 49 | 0.025555
|  | 49.1 | 0.025414
|  | 49.2 | 0.025161
|  | 49.3 | 0.024805
|  | 49.4 | 0.024354
|  | 49.5 | 0.023819
|  | 49.6 | 0.023213
|  | 49.7 | 0.022549
|  | 49.8 | 0.021841
|  | 49.9 | 0.021102
|  | 50 | 0.020346