## Metadata
Component Metadata
Project Title | Open Water Demonstration | DOE Project Title
Company Name | CalWave Power Technologies Inc. | Company Name
Award Numbre | DE-EE0008097 | DOE Award Number
Award Start Date | 2017-08-01 | The date work on the project oficcially began
Award End Date | 2019-08-01 | The date work on the project completed, or is scheduled to complete
Component Make | NA | Name of the technology manufacturer/developer (as applicable)
Component Model | NA | Name of the component line/type as specified by the manufacturer/developer (as applicable)
Date of Manufacture (Y-M-D) | NA | Date when manufacturing of the component was completed
Notes | PTO and anchor data given for single component. WEC includes 4x of each. | Enter any relevant notes to help understand the data in the content model

## Data
Notes: Please complete as many fields as possible for each individual component. All monetary fields in current U.S. dollars (USD) at the time of data collection. Required Accompanying Files to be uploaded to the DOE MHKDR 1) For the component, please provide the following CAD drawings that use a STEP format for solid models and use a pdf format for 2D line drawings: a) three orthogonal views of the component and at least one isometric view, and b) an exploded assembly drawing. The drawings should be sufficiently labeled to define the major dimensions of all major parts and relative distances between bodies, etc.
Component Overview |  |  |  |  | Technology Overview | [16 empty] | Environment |  |  |  |  | Target Design Performance
Component Name | Manufacturer | Component Identifier | Resource Type (text) | Component Scale (ratio) | Component Type: Major Category | Component Type: Sub-Category | Technology Readiness Level at the Start of the Project (integer) | Technology Performance Level at the Start of the Project (integer) | Technology Readiness Level at the End of the Project (integer) | Technology Performance Level at the End of the Project (integer) | Description | Device Classification | Component function (text) | Components Novelty (text) | Mass (kg) | Height (cm) | Width (cm) | Depth (cm) | Material Cost (USD) | Manufacturing Cost (USD) | Total Cost (USD) | Operating Environment (text, list) | Water Depth (m) | Pressure (psi) | Minimum Operating Temperature (°C) | Maximum Operating Temperature (°C) | Delivered Price Goal (USD) | Target Availability (% uptime) | Annual Routine Maintenance Estimate (number of hours) | Effect on System Cost (+/- USD)
Name of the Component | Name of the component manufacturer | Unique identifier used to identify the specific component for which this data applies, serial number, unit number, etc. | Device type, chose one of WEC, CEC, or WEC/CEC | Scale of component relative to full scale (ratio), i.e. 1:2 based on expected initial commercial deployments sites or initial target market | See field values tab for full list of component types: major category | See field values tab for full list of component types: sub-category | Self assessed technology readiness level based on DOE classification (1-9) | Self-Assessed Technology Performance Level based on DOE definitions (1-9) | Self assessed technology readiness level based on DOE classification (1-9) | Self-Assessed Technology Performance Level based on DOE definitions (1-9) | Description of the component being developed | Type of WEC and/TEC for which the component will be used. See field values tab for full list of device classes | Describe how the component interacts with the whole device | Describe how the component improves the state-of-the-art | Mass of the Component in kilograms | Height of the component in centimeters | Width of the component in centimeters | Depth of the component in centimeters | Expected cost of all materials and parts used in the components | Expect manufacturing cost of the component | Total cost of the component | Choose one or more of the following, using a ; to separate multiple values: external: above water; external: below water; external: splash zone; Internal: dry; Internal: wet | maximum operating depth of the component in meters | maximum pressure that the component operates at, in PSI | The minimum temperature in degrees Celsius at which the component operates | The maximum temperature in degrees Celsius at which the component operates | The estimated price of the component when delivered to WEC/CEC assembly area, including material, fabrication, labor, overhead, margin, transportation, etc. | Estimate the target uptime for this component, including anticipated downtime due to scheduled maintenance and failure rates. Ex.: 0.999986 | Estimate the number of hours per year of routine maintenance necessary to keep this component operational. | The effect (delta), if any, of this component on overall system cost, in + or - current USD. Ex. 10 or -20
name | manufacturer | componentId | resourceType | deviceScale | componentType | subcategoryClass | technologyReadinessLevelStart | technologyPerformanceLevelStart | technologyReadinessLevelEnd | technologyPerformanceLevelEnd | description | SystemType | componentFunction | componentsNovelty | mass | height | width | depth | materialCost | manufacturingCost | totalCost | moistureExposure | waterDepth | pressure | minOperatingTemperature | maxOperatingTemperature | capitalCostGoal | targetAvailability | annualRoutineMaintenaceEstimate | effectOnSystemCost
Hull Pressure Vessel | Custom from Shipyard | NA | WEC | 1:5 | Structure | Body | 5 | 7 | NA | NA | WEC hull structure. Includes outer shell, internal stiffners, and access hatches. | Submerged Pressure Differential | Hull serves as the primary structural component, allowing nearly all other components to be mounted with respect to it. It also serves as the wave energy collector and is the primary component that interacts with waves. | Not expected to improve state-of-the-art | 7796 | 161 | 431 | 431 | 29000 | 152000 | 181000 | external: above water; external: below water | 17 | 24 | -26 | 205 | 200000 | 0.997 | 8 | 0
Hull Pressure Vessel (Collector - Float) | See "Structure - Hull" | NA | WEC | 1:5 | Collector | Float | 5 | 7 | NA | NA | See "Structure - Hull;" WEC hull structure doubles as the energy collector. | Submerged Pressure Differential | See "Structure - Hull" | See "Structure - Hull" | See "Structure - Hull" | See "Structure - Hull" | See "Structure - Hull" | See "Structure - Hull" | See "Structure - Hull" | See "Structure - Hull" | See "Structure - Hull" | See "Structure - Hull" | See "Structure - Hull" | See "Structure - Hull" | See "Structure - Hull" | See "Structure - Hull" | See "Structure - Hull" | See "Structure - Hull" | See "Structure - Hull" | See "Structure - Hull"
Entrapped Water Hull | Custom from Shipyard | NA | WEC | 1:5 | Structure | Body | 5 | 7 | NA | NA | Bolt on partial chambers | Submerged Pressure Differential | Creates a hollow chamber when connected to the Hull Pressure Vessel. This chamber fills with water when submerged. | Not expected to improve state-of-the-art | 251 | 157 | 201 | 50 | 940 | 4900 | 5840 | external: above water; external: below water | Not exposed to depth dependent pressure differential | Not exposed to depth dependent pressure differential | -40 | 200 | 5500 | 0.997 | 4 | 0
Hull Access Hatches | Custom from Shipyard | NA | WEC | 1:5 | Structure | Body | 5 | 7 | NA | NA | Bolt on sealed access covers | Submerged Pressure Differential | Allows for WEC internal components to be accessed when open, prevents water ingress when closed. | Not expected to improve state-of-the-art | 45 | 83 | 67 | 1.3 | Off the shelf part | Off the shelf part | 500 | external: above water; external: below water | 51 | 73 | -26 | 205 | 550 | 0.997 | 2 | 0
Mooring Line Connection | TTS-Innova and custom from Machine Shop | NA | WEC | 1:5 | PTO | Other | 5 | 7 | NA | NA | HMPE webbing belt and connection shackle | Submerged Pressure Differential | Coupled with mooring winch, provides linear to rotary mechanical power conversion. | Enabling component of Device depth changing and diving capability. This feature pushes the state-of-the-art by allowing for increased survivability with reduced CAPEX and improved resource matching for power generation efficiency and capacity factor. Additionally, belt also pushes the state-of-the-art for linear to rotary power conversion, with current practices using sythetic ropes that are unable to meet high cycle performance requirements due to CBOS (cyclic bend over sheave) failure. | 10 | 0.2 | 10 | 12 | Unknown | Unknown | 1000 | external: below water | Not exposed to depth dependent pressure differential | Not exposed to depth dependent pressure differential | -150 | 70 | 1100 | 0.99999 | 0 | 0
Fairlead | Custom from Machine Shop | NA | WEC | 1:5 | PTO | Other | 5 | 7 | NA | NA | Two rotary degree of freedom pulley | Submerged Pressure Differential | Allows the PTO belt to be redirected based on device motion. | Pulleys that can rediret belts in two rotary degrees of freedom and operate submerged were not found to be commercially available. Their developemnt may push the state-of-the-art. | 86 | 36 | 42 | 49 | 1290 | 8910 | 10200 | external: below water | Not exposed to depth dependent pressure differential | Not exposed to depth dependent pressure differential | -200 | 100 | 10300 | 0.995 | 8 | 0
Mooring Winch | Custom from Machine Shop | NA | WEC | 1:5 | PTO | Other | 5 | 7 | NA | NA | Shafts, bearings, and belt drums of both the spring side and mooring side of the PTO. | Submerged Pressure Differential | Transmits and supports mechanical rotary power beween belts and the Motor/generator. Also interfaces with clutch and brake, | Not expected to improve state-of-the-art | 257 | 40 | 40 | 202 | 3855 | 40145 | 44000 | external: below water; Internal: dry | Not exposed to depth dependent pressure differential | Not exposed to depth dependent pressure differential | -40 | 200 | 50000 | 0.997 | 8 | 0
Clutch and Brake - Clutch | Wichita Clutch (Altra Industrial Motion) | NA | WEC | 1:5 | PTO | Other | 5 | 7 | NA | NA | Spring set, hydraulically released friction clutch. | Submerged Pressure Differential | Clutch allows spring drive shaft to be disengaged from the mooring drive shaft during depth change operations. | Enabling component of Device depth changing and diving capability. This feature pushes the state-of-the-art by allowing for increased survivability with reduced CAPEX and improved resource matching for power generation efficiency and capacity factor. | 175 | 44 | 44 | 34 | Off the shelf part | Off the shelf part | 10500 | Internal: dry | Not exposed to depth dependent pressure differential | Not exposed to depth dependent pressure differential | -26 | 205 | 10250 | 0.997 | 2 | 0
Clutch and Brake - Brake | WC Branham and Custom from Machine Shop | NA | WEC | 1:5 | PTO | Other | 5 | 7 | NA | NA | Hydraulically set disc friction brake. | Submerged Pressure Differential | Brake holds spring drive shaft during depth change operations. | Enabling component of Device depth changing and diving capability. This feature pushes the state-of-the-art by allowing for increased survivability with reduced CAPEX and improved resource matching for power generation efficiency and capacity factor. | 22 | 38 | 42 | 13 | Mix of Off the shelf and custom machined part | 1600 | 2337 | Internal: dry | Not exposed to depth dependent pressure differential | Not exposed to depth dependent pressure differential | -26 | 205 | 2500 | 0.997 | 2 | 0
Motor/Generator - Gearbox | Servotak (Axis Automation) | NA | WEC | 1:5 | PTO | Gear Box | 5 | 7 | NA | NA | 1:9 2 stage planetary gear box | Submerged Pressure Differential | Allow motor/generator to spin faster than driveshaft at reduced torques. | Not expected to improve state-of-the-art | 90 | 26 | 26 | 30 | Off the shelf part | Off the shelf part | 8300 | Internal: dry | Not exposed to depth dependent pressure differential | Not exposed to depth dependent pressure differential | -10 | 90 | 10000 | 0.997 | 4 | 0
Motor/Generator - Motor/Generator | Siemens | NA | WEC | 1:5 | Electrical | Rotary Generator | 5 | 7 | NA | NA | Permanent magnet synchronous torqe motor | Submerged Pressure Differential | Generates power from and inputs power into the PTO drive shafts. | Not expected to improve state-of-the-art | 150 | 39 | 45 | 42 | Off the shelf part | Off the shelf part | 13600 | Internal: dry | Not exposed to depth dependent pressure differential | Not exposed to depth dependent pressure differential | -15 | 40 | 15000 | 0.99986 | 0 | 0
Gas Spring - Hydraulic Cylinder | Parker | NA | WEC | 1:5 | PTO | Hydraulic Ram | 5 | 7 | NA | NA | Double-ported asymmetric hydraulic cylinder. | Submerged Pressure Differential | Converts between hydro-pneumatic and mechanical energy at the gas spring and drive shaft interface. | Not expected to improve state-of-the-art | 44 | 13 | 13 | 121 | Off the shelf part | Off the shelf part | 2500 | Internal: dry | Not exposed to depth dependent pressure differential | Not exposed to depth dependent pressure differential | -10 | 165 | 2600 | 0.997 | 8 | 0
Gas Spring - Accumulator | Stauff | NA | WEC | 1:5 | PTO | Hydraulic Accumulator | 5 | 7 | NA | NA | Bladder accumulator | Submerged Pressure Differential | Stores energy pneumatically. | Not expected to improve state-of-the-art | 54 | 82 | 23 | 23 | Off the shelf part | Off the shelf part | 2700 | Internal: dry | Not exposed to depth dependent pressure differential | Not exposed to depth dependent pressure differential | -17 | 176 | 2800 | 0.997 | 8 | 0
Power Electronics | Siemens | NA | WEC | 1:5 | Electrical | Power Electronics | 5 | 7 | NA | NA | Includes motor/generator variable frequency drives and inverters. | Submerged Pressure Differential | Primary controls power to and generatred from the motor/generator, but also to all WEC electrical consumers. | Not expected to improve state-of-the-art | 60 | 61 | 98 | 35 | Off the shelf part | Off the shelf part | 30000 | Internal: dry | Not exposed to depth dependent pressure differential | Not exposed to depth dependent pressure differential | -10 | 40 | 30000 | 0.99999 | 0 | 0
Capacitor Bank | LICAP | NA | WEC | 1:5 | Electrical | Power Electronics | 5 | 7 | NA | NA | 5x capacitor modules, connected in series. | Submerged Pressure Differential | Provides short term energy storage to the motor/generator | Not expected to improve state-of-the-art | 5.2 | 7.8 | 36.9 | 24 | Off the shelf part | Off the shelf part | 875 | Internal: dry | Not exposed to depth dependent pressure differential | Not exposed to depth dependent pressure differential | -40 | 65 | 875 | 100 | 0 | 0
Line Connection | TBD | NA | WEC | 1:5 | Structure | Other | 5 | 7 | NA | NA | Shackle | Submerged Pressure Differential | Conencts mooring line to anchor. | Not expected to improve state-of-the-art | 8 | 10 | 10 | 10 | Off the shelf part | Off the shelf part | 200 | external: below water | Not exposed to depth dependent pressure differential | Not exposed to depth dependent pressure differential | -40 | 200 | 250 | 0.99999 | 0 | 0
Mooring Line | DSM | NA | WEC | 1:5 | Structure | Mooring line | 5 | 7 | NA | NA | Braided Dyneema synthetic rope | Submerged Pressure Differential | Connects the WEC PTOs to the anchors. Employed in a taut configuration. | Not expected to improve state-of-the-art | 9 | 3 | 3 | 1900 | Off the shelf part | Off the shelf part | 1075 | external: below water | Not exposed to depth dependent pressure differential | Not exposed to depth dependent pressure differential | -150 | 70 | 1200 | 0.99999 | 0 | 0
Anchor | Truston | NA | WEC | 1:5 | Structure | Anchor | 5 | 7 | NA | NA | Gravity anchors | Submerged Pressure Differential | Connects WEC mooring lines to the sea floor. | Not expected to improve state-of-the-art | 30000 | 137 | 274 | 335 | 4000 | 15500 | 16500 | external: below water | Not exposed to depth dependent pressure differential | Not exposed to depth dependent pressure differential | -40 | 200 | 17500 | 0.99999 | 0 | 0
Hull Measurements - Status | Sparton | NA | WEC | 1:5 | Monitoring | Status monitoring | 5 | 7 | NA | NA | Includes IMU, pressure sensors. | Submerged Pressure Differential | Moniors WEC hull status, providing input to WEC controls. | Not expected to improve state-of-the-art | 1 | NA | NA | NA | Off the shelf part | Off the shelf part | 4000 | external: below water; Internal: dry | 140 | 200 |  |  | 4200 | 0.997 | 0 | 0
Hull Measurements - Health and Prognostic | Various | NA | WEC | 1:5 | Monitoring | Health and Prognostic System | 5 | 7 | NA | NA | Includes hull internal temperature, humidity, and strain gauge sensors | Submerged Pressure Differential | Monitors WEC internal temperature, humidity, and stress, raising alarms if acceptable values are exceeded. | Not expected to improve state-of-the-art | 1 | NA | NA | NA | Off the shelf part | Off the shelf part | 200 | Internal: dry | Not exposed to depth dependent pressure differential | Not exposed to depth dependent pressure differential | 2 | 80 | 250 | 0.997 | 0 | 0
PTO Measurements - Electrical/Mechanical | Various | NA | WEC | 1:5 | Monitoring | Status monitoring | 5 | 7 | NA | NA | Includes motor/generator current sensor, encoder, and gas spring cylinder displacement. | Submerged Pressure Differential | Moniors WEC status, providing input to WEC controls. | Not expected to improve state-of-the-art | 1 | NA | NA | NA | Off the shelf part | Off the shelf part | 2000 | Internal: dry | Not exposed to depth dependent pressure differential | Not exposed to depth dependent pressure differential | 2 | 80 | 2050 | 0.997 | 0 | 0
PTO Measurements - Hydraulic | Stauff, WIKA, Ashcroft | NA | WEC | 1:5 | Monitoring | Status monitoring | 5 | 7 | NA | NA | Includes pressure and temperature sensors. | Submerged Pressure Differential | Moniors WEC status, providing input to WEC controls. | Not expected to improve state-of-the-art | 1 | NA | NA | NA | Off the shelf part | Off the shelf part | 600 | Internal: dry | Not exposed to depth dependent pressure differential | Not exposed to depth dependent pressure differential | 2 | 80 | 650 | 0.997 | 0 | 0
Communications | Sierra Wireless | NA | WEC | 1:5 | Monitoring | Communication | 5 | 7 | NA | NA | Router listed, which serves as gateway to wired (fiber optic), wireless (4G), and acoustic communications channels. | Submerged Pressure Differential | Allows for communication with the WEC, including manual adjusting of code and system state. | Not expected to improve state-of-the-art | 0.5 | 3.4 | 9.4 | 11.9 | Off the shelf part | Off the shelf part | 400 | Internal: dry | Not exposed to depth dependent pressure differential | Not exposed to depth dependent pressure differential | -40 | 70 | 500 | 0.97 | 0 | 0
Controller | National Instruments | NA | WEC | 1:5 | Controller | Single Device | 5 | 7 | NA | NA | National Instruments Compact DAQ | Submerged Pressure Differential | Controls the WEC to achieve various objectives based on ocean sea state and WEC system status. | Controlling novel geometry and depth changing functionalities allows for increased survivability with reduced CAPEX and improved resource matching for power generation efficiency and capacity factor. | 2 | 11 | 9 | 33 | Off the shelf part | Off the shelf part | 3700 | Internal: dry | Not exposed to depth dependent pressure differential | Not exposed to depth dependent pressure differential | -20 | 55 | 4000 | 0.997 | 0 | 0
EtherCAT Slaves | Bekhoff Automation | NA | WEC | 1:5 | Controller | Single Device | 5 | 7 | NA | NA | Various Beckhoff I/O modules | Submerged Pressure Differential | Recieves high level control comands from the NI cDAQ and interfaces with components to achieve various objectives. | Controlling novel geometry and depth changing functionalities allows for increased survivability with reduced CAPEX and improved resource matching for power generation efficiency and capacity factor. | 1 | 10 | 7 | 20 | Off the shelf part | Off the shelf part | 2300 | Internal: dry | Not exposed to depth dependent pressure differential | Not exposed to depth dependent pressure differential | 0 | 55 | 2700 | 0.999 | 0 | 0
Electrical Enclosure | Custom from Machine Shop | NA | WEC | 1:5 | Electrical | Other | 5 | 7 | NA | NA | Electrical Cabinets/Enclosures | Submerged Pressure Differential | Keeps sensitive electronic equipment protected against contaminents | Not expected to improve state-of-the-art | 5 | 71 | 108 | 45 | 500 | 250 | 750 | Internal: dry | Not exposed to depth dependent pressure differential | Not exposed to depth dependent pressure differential | -40 | 200 | 750 | 0.99999 | 0 | 0
WEC-Side Switchgear | Siemens | NA | WEC | 1:5 | Electrical | Other | 5 | 7 | NA | NA | Fused disconnect switch | Submerged Pressure Differential | Allows WEC to be electrically isolated from transmission cable via a manually-actuated switch | Not expected to improve state-of-the-art | 4 | 24 | 20 | 16 | Off the shelf part | Off the shelf part | 300 | Internal: dry | Not exposed to depth dependent pressure differential | Not exposed to depth dependent pressure differential | 0 | 45 | 325 | 0.99999 | 0 | 0
Battery Energy Storage | Victron | NA | WEC | 1:5 | Electrical | Other | 5 | 7 | NA | NA | Batteries provide emergency power in case umblicial power connection to shore fails | Submerged Pressure Differential | Provides back up energy in the event of transmission cable power interruption. | Not expected to improve state-of-the-art | 16 | 39.5 | 11 | 28.6 | Off the shelf part | Off the shelf part | 500 | Internal: dry | Not exposed to depth dependent pressure differential | Not exposed to depth dependent pressure differential | 5 | 45 | 600 | 0.997 | 4 | 0
Shore-Side Switchgear | Siemens | NA | WEC | 1:5 | Electrical | Other | 5 | 7 | NA | NA | Fused disconnect switch | Submerged Pressure Differential | Allows WEC and transmission cable to be electrically isolated from shore power source via a manually-actuated switch | Not expected to improve state-of-the-art | 4 | 24 | 20 | 16 | Off the shelf part | Off the shelf part | 300 | Internal: dry | Not exposed to depth dependent pressure differential | Not exposed to depth dependent pressure differential | 0 | 45 | 325 | 0.99999 | 0 | 0
Bilge | Pig | NA | WEC | 1:5 | Structure | Other | 5 | 7 | NA | NA | Bilge sorbant pads in bottom WEC compartment | Submerged Pressure Differential | Collects leaked oil or condensation that may collect on WEC floor and prevents buildup sufficient to cause splashing. | Not expected to improve state-of-the-art | 0.5 | NA | NA | NA | Off the shelf part | Off the shelf part | 200 | Internal: dry | Not exposed to depth dependent pressure differential | Not exposed to depth dependent pressure differential | 0 | 70 | 225 | 0.997 | 4 | 0
Hydraulic System | Parker | NA | WEC | 1:5 | PTO | Other | 5 | 7 | NA | NA | Hydraulic power unit and various directional solenoid valves | Submerged Pressure Differential | Converts electrical to hydraulic power and supplies pressurized hydraulic fluid to various PTO components. | Not expected to improve state-of-the-art | 50 | 71 | 48 | 42 | Off the shelf part | Off the shelf part | 3500 | Internal: dry | Not exposed to depth dependent pressure differential | Not exposed to depth dependent pressure differential | -26 | 205 | 3800 | 0.997 | 8 | 0
Climate Control | Fandis | NA | WEC | 1:5 | Controller | Single Device | 5 | 7 | NA | NA | Circulation fans and dehumidifiers. | Submerged Pressure Differential | Circulates air to distribute temperature from heat generating components. Reduces humidity and condensation in WEC. | Not expected to improve state-of-the-art | 1 | 30 | 30 | 10 | Off the shelf part | Off the shelf part | 150 | Internal: dry | Not exposed to depth dependent pressure differential | Not exposed to depth dependent pressure differential | 0 | 70 | 175 | 0.997 | 2 | 0
Data Logging | SanDisk | NA | WEC | 1:5 | Controller | Single Device | 5 | 7 | NA | NA | SSD harddrive. | Submerged Pressure Differential | Stores data generated by the NI cDAQ. | Not expected to improve state-of-the-art | 0.2 | NA | NA | NA | Off the shelf part | Off the shelf part | 150 | Internal: dry | Not exposed to depth dependent pressure differential | Not exposed to depth dependent pressure differential | 0 | 70 | 160 | 0.999 | 2 | 0
Export Cable | CRE Marine | NA | WEC | 1:5 | Electrical | Umbilical | 5 | 7 | NA | NA | Cable with 7 power cores, single mode fiber optic, and vectran braided suport member. | Submerged Pressure Differential | Single cable connecting WEC device to shore, providing functionality of both umbilical and transmission cable. Includes both power transmission and communication functionality. | Not expected to improve state-of-the-art | 500 | 3 | 3 | 65000 | Off the shelf part | Off the shelf part | 40500 | external: below water | Not exposed to depth dependent pressure differential | Not exposed to depth dependent pressure differential | -40 | 80 | 42500 | 0.99999 | 0 | 0
Connectors | CRE Marine | NA | WEC | 1:5 | Electrical | Umbilical | 5 | 7 | NA | NA | Seprate connectors for power cores and fiber optic. | Submerged Pressure Differential | Connects umbilical cable to WEC hull in a water proof manner. | Not expected to improve state-of-the-art | 2 | 0.27 | 0.27 | 0.7 | Off the shelf part | Off the shelf part | included in cable cost | external: above water; external: below water | 4000 | 9300 | -40 | 80 | included in cable cost | 0.99999 | 0 | 0
Cable Seakeeping and Anchoring | Various | NA | WEC | 1:5 | Electrical | Transmission cable | 5 | 7 | NA | NA | Umbilical floats, abrasion protection, bend restrictor and transmission cable anchors. | Submerged Pressure Differential | Keeps umbilical and transmission cable secured to the surrounding environment. | Not expected to improve state-of-the-art | 25 | various | various | various | Off the shelf part | Off the shelf part | 3000 | external: below water | Not exposed to depth dependent pressure differential | Not exposed to depth dependent pressure differential | -40 | 80 | 4000 | 0.999 | 0 | 0

## Field Values
Allowable Values for select fields
Component Type: Major Fields
| Structure | Structure of Device
| Collector | Used to translate wave/current power to mechanical power
| PTO | Power Take Off
| Electrical | The power generation, conditioning and transmission
| Monitoring | Instrumentation and communication systems used to monitor the status, production, and health of the device
Controller
Component Type: Sub-Category
| Structure | Body
Foundation
Mooring line
Anchor
Duct/Venturi
Other
| Collector | Float
Flap
Bi-Directional Turbine
Vertical Axis Cross-Flow Rotor
Horizontal Axis Cross-Flow Rotor
Horizontal Axis In-Line Rotor
Savonius Rotor
Archimedes Screw
Hydrofoil
Other
| PTO | Gear Box
Hydraulic Motor
Hydraulic Pump
Hydraulic Motor
Hydraulic Ram
Hydraulic Accumulator
Other
| Electrical | Rotary Generator
Linear Generator
Power Electronics
Umbilical
Transmission cable
Sub Station
Other
| Monitoring | Status monitoring
Health and Prognostic System
Communication
Other
| Control | Single Device
Array
Other
Technology Readiness Level (DOE TRL classification)
| Detailed info | http://en.openei.org/wiki/Marine_and_Hydrokinetic_Technology_Readiness_Level
| 1 | Scientific research begins
| 2 | Scientific research begins to be translated into applied research and development where basic principles are observed and reported. Technology concepts and applications are formulated and investigated through analytic studies and in-depth investigations of principal design considerations. This level is characterized by paper studies, concept exploration, and planning.
| 3 | At this level, active research is initiated, including engineering studies and laboratory studies to physically validate analytical predictions of separate elements of the technology.
| 4 | Proof of Concept; early stage proof-of-concept system or component development, testing, and concept validation. In this stage, critical technology elements are developed and tested in a laboratory environment. It is envisioned that scale models will be at a 1:10 scale or smaller.
| 5 | System Integration and Technology Laboratory Demonstration; basic technological components are fabricated at a scale relevant to full-scale and integrated to establish and verify subsystem and system-level functionality and preparation for testing in a simulated environment.
| 6 | System Integration and Technology Laboratory Demonstration; a representative model or prototype system at a scale relevant to full-scale, which is beyond that of TRL 5, is tested in a relevant environment. This level represents a major step up in a technology's demonstrated readiness and risk mitigation leading to open water testing.
| 7 | Open Water System Testing, Demonstration, and Operation; the prototype scale components and subsystems are fabricated and integrated to establish and verify subsystem and system level functionality and preparation for testing in an open water operational environment to verify expected operation and fine tune the design prior to deployment in an operational demonstration project.
| 8 | Open Water System Testing, Demonstration, and Operation; the prototype in its final form (at or near full scale) is to be tested and qualified in an open water environment under all expected operating conditions to demonstrate readiness for commercial deployment in a demonstration project. Testing should include extreme conditions.
| 9 | Commercial-Scale Production / Application; the actual, commercial-scale system is proven through successful mission operations, whereby it is fielded and being used in commercial application.
WEC Type/Classification (Based on EMEC definitions, http://www.emec.org.uk/marine-energy/wave-devices/)
| Attenuator | An attenuator is a floating device which operates parallel to the wave direction and effectively rides the waves. These devices capture energy from the relative motion of the two arms as the wave passes them.
| Point Absorber | A point absorber is a floating structure which absorbs energy from all directions through its movements at/near the water surface. It converts the motion of the buoyant top relative to the base into electrical power. The power take-off system may take a number of forms, depending on the configuration of displacers/reactors.
| Oscillating Wave Surge Converter | Oscillating wave surge converters extract energy from wave surges and the movement of water particles within them. The arm oscillates as a pendulum mounted on a pivoted joint in response to the movement of water in the waves.
| Oscillating Water Column | An oscillating water column is a partially submerged, hollow structure. It is open to the sea below the water line, enclosing a column of air on top of a column of water. Waves cause the water column to rise and fall, which in turn compresses and decompresses the air column. This trapped air is allowed to flow to and from the atmosphere via a turbine, which usually has the ability to rotate regardless of the direction of the airflow. The rotation of the turbine is used to generate electricity.
| Overtopping/Terminator Device | Overtopping devices capture water as waves break into a storage reservoir. The water is then returned to the sea passing through a conventional low-head turbine which generates power. An overtopping device may use ‘collectors’ to concentrate the wave energy.
| Submerged Pressure Differential | Submerged pressure differential devices are typically located near shore and attached to the seabed. The motion of the waves causes the sea level to rise and fall above the device, inducing a pressure differential in the device. The alternating pressure pumps fluid through a system to generate electricity.
| Bulge Wave | Bulge wave technology consists of a rubber tube filled with water, moored to the seabed heading into the waves. The water enters through the stern and the passing wave causes pressure variations along the length of the tube, creating a ‘bulge’. As the bulge travels through the tube it grows, gathering energy which can be used to drive a standard low-head turbine located at the bow, where the water then returns to the sea
| Rotating Mass | Two forms of rotation are used to capture energy by the movement of the device heaving and swaying in the waves. This motion drives either an eccentric weight or a gyroscope causes precession. In both cases the movement is attached to an electric generator inside the device.
Other
TEC Classification (Based on EMEC definitions, http://www.emec.org.uk/marine-energy/tidal-devices/)
| Horizontal Axis Turbine | Horizontal axis turbines extract energy from moving water in much the same way as wind turbines extract energy from moving air. The tidal stream causes the rotors to rotate around the horizontal axis and generate power.
| Vertical Axis Turbine | Vertical axis turbines extract energy from the tides in a similar manner to that above, however the turbine is mounted on a vertical axis. The tidal stream causes the rotors to rotate around the vertical axis and generate power.
| Oscillating hydrofoil | A hydrofoil is attached to an oscillating arm. The tidal current flowing either side of a wing results in lift. This motion then drives fluid in a hydraulic system to be converted into electricity.
| Enclosed Tips (Venturi) | Venturi Effect devices house the device in a duct which concentrates the tidal flow passing through the turbine. The funnel-like collecting device sits submerged in the tidal current. The flow of water can drive a turbine directly or the induced pressure differential in the system can drive an air-turbine.
| Archimedes Screw | The Archimedes Screw is a helical corkscrew-shaped device (a helical surface surrounding a central cylindrical shaft). The device draws power from the tidal stream as the water moves up/through the spiral turning the turbines.
| Tidal Kite | A tidal kite is tethered to the sea bed and carries a turbine below the wing. The kite ‘flies’ in the tidal stream, swooping in a figure-of-eight shape to increase the speed of the water flowing through the turbine.
Other

## About
Model id | component | unique id for this model
Model Name | Component | the name of this model
Version | 2.1 | the version of this model
Description | The Component Content Model provides data submitters with an easy and consistent means of uploading data and associated meta data about a component that is currently under development. The data fields include generic information about the component, technology classifications, current costs and performance, proposed target goals, and the environment that the component is operated in. These data are important to DOE and will be used to develop data products that provide quantitative information to guide and support programmatic decisions. Data will also be used by DOE in general assessments of MHK component readiness, performance, costs, and proposed plans. The ultimate goal is to use these data to perform research and tailor programs to best benefit the industry. | the description of this model
URI | https://mhkdr.openei.org/models/Component%20Content%20Model%20v2.1.xlsx | where to find the latest version of this model
Data Tab | Data | the tab or sheet in this workbook containing the model data
Data Start | A6 | the first cell containing data
Editors | Rick Driscoll, Debbie Brodt-Giles | the people who worked on this model