## Metadata
System Overview Metadata
Project Title | Open Water Demonstration | DOE Project Title
Company Name | CalWave Power Technologies Inc. | Company Name (the PI of the work)
Primary location of work | Berkeley, CA | City and state where the primary work is taking place
Project Team Members | UC Berkeley, Evergreen Innovations, Sandia National Lab, National Renewable Energy Lab, Czero, Glosten, DNV GL, University of Maine, Delmar, H.T. Harvey & Associates, JKI, 3Dent Technology, Symation. | List all subcontractors and other affiliates working on the project (i.e. companies, national labs, universities, etc.)
Award Number | DE-EE0008097 | DOE Award Number
Award Start Date | 2017-08-01 | The date work on the project officially began
Award End Date | 2019-08-01 | The date work on the project completed, or is scheduled to complete
Date of Manufacture (Y-M-D) | NA | Date when manufacturing of the component was completed
WEC/CEC Name | X-Wave | Name of the technology manufacturer/developer (as applicable)
WEC/CEC Make | CalWave | Name of the technology manufacturer/developer (as applicable)
WEC/CEC Model | X-5 | Name of the WEC/CEC line/type as specified by the manufacturer/developer (as applicable)
Date of Manufacture (Y-M-D) | NA | Date when manufacturing of the WEC/CEC was completed
WEC/CEC Identifier | 01 | Unique identifier used to identify the specific unit for which this data applies, serial number, unit number, etc. (as applicable)
Date of Manufacture (Y-M-D) | NA | Date when manufacturing of the component was completed
Notes | PTO data given for single PTO component. WEC includes 4x PTOs | Enter any relevant notes to help understand the data in the content model

## Characteristics
Notes
Please complete as many fields as possible for the system being funded. All monetary fields in current U.S. dollars (USD) at the time of data collection. Required Accompanying Files to be uploaded to the DOE MHKDR 1) For the device, please provide the following CAD drawings that use a STEP format for solid models and use a pdf format for 2D line drawings: a) three orthogonal views of the device and at least one isometric view, b) an exploded assembly drawing, c) mooring/foundation drawings and d) system drawings showing the device installed in the configuration under test. The drawings should be sufficiently labeled to define the major dimensions of all major components and relative distances between bodies, etc. If a mooring system is used, please include descriptions of each time of line and chain used in the mooring, along with mooring component lengths, locations of connections to the WEC/CEC and to the seafloor.
Configuration Description
Device Configuration Identifier (integer) | Description of Configuration (text) | Device Type (text) | Primary Resource Type (text) | Other Resource (text) | Technology Readiness Level at the Start of the Project (integer) | Technology Performance Level at the Start of the Project (integer) | Technology Readiness Level at the End of the Project (integer) | Technology Performance Level at the End of the Project (integer) | Device Scale (ratio) | Rated Water Velocity (m/s, CEC only) | Mounting Method (text) | Deployment Locations (text, list) | Location in Water Column (text, list) | System Characteristics Height (m) | System Characteristics Length (m) | System Characteristics Width (m) | Total Device Mass (kg) | Total Device Mass Operation (kg) | Total Cost (USD)
Number used to identify specific device configuration. Start at 1 and increase for each unique device configuration | Short description of the device configuration such as the operating mode, e.g. normal operation - high current) | Device type, chose one of WEC or CEC | Type of resource intended for use, choose one of: wave, tidal, river, ocean, and or canal | If the technology may be used or modified for use in other resource types, please list here | Self assessed technology readiness level based on DOE classification (1-9) | Self-Assessed Technology Performance Level based on DOE definitions (1-9) | Self assessed technology readiness level based on DOE classification (1-9) | Self-Assessed Technology Performance Level based on DOE definitions (1-9) | Scale of device relative to full scale (ratio), i.e. 1:2 based on expected initial commercial deployments sites or initial target market | As per IEC/TS 62600-200, Section 3.20, The lowest mean flow speed at which the CEC rated power is delivered to its output terminals | Mounting method, one of the values defined on the Field Values tab | List one or more of near shore, offshore, waterway | Mounting method, one of the values defined on the Field Values tab | The vertical distance between the bottom and top of the device when in operation | The horizontal distance from the front to the back of the system in the direction of the energy flux when the device is in operation | The horizontal distance from one side to the other of the system in the direction perpendicular to the energy flux when the device is in operation | Weight of the total system in air, including all ballast excluding entrained water and the mooring | Weight of the total system in air, including all ballast including entrained water (not added mass) but excluding the mooring | Total cost of the System U.S. dollars (USD) at the time of data collection
deviceConfigurationID | deviceConfiguration | deviceType | resourceType | secondaryResourceType | technologyReadinessLevelStart | technologyPerformanceLevelStart | technologyReadinessLevelEnd | technologyPerformanceLevelEnd | deviceScale | rateWaterVelocity | mountingMethod | deploymentLocations | locationInWaterColumn | characteristicHeight | characteristicLength | characteristicWidth | totalMass | totalOpMass | totalCost
1 | Normal Operation | WEC | wave | NA | 5 | 7 | NA | NA | 1:5 | NA | Taut Moored | Offshore | submerged | 1.6 | 4.3 | 4.3 | 14200 | 16700 | 760000
2 | Parked Survival | WEC | wave | NA | 5 | 7 | NA | NA | 1:5 | NA | Taut Moored | Offshore | submerged | 1.6 | 4.3 | 4.3 | 14200 | 16700 | 760000
3 | Maintenance | WEC | wave | NA | 5 | 7 | NA | NA | 1:5 | NA | Taut Moored | Offshore | Floating | 1.6 | 4.3 | 4.3 | 14200 | 16700 | 760000

## Data
Notes: Please complete as many fields as possible for each of the individual major components (see Field Values tab) that the system is comprised of. All monetary fields in current U.S. dollars (USD) at the time of data collection.
Component Overview |  |  |  | Technology Overview | [6 empty] | Environment | Target Design Performance |  |  | Patents
Device Configuration Identifier (integer) | Component Name | Manufacturer | Component Identifier | Component Type: Major Category | Component Type: Sub-Category | Technology Readiness Level at beginning | Technology Readiness Level at end | Component Function (text) | Mass (kg) | Total Cost (USD) | Operating Environment | Delivered Price Goal (USD) | Target Availability (% uptime) | Annual Routine Maintenance Estimate (number of hours) | Prior Patents | New Patents
Device configuration identifier from column A on the Characteristics Tab | Name of the Component | Name of the component manufacturer | Unique identifier used to identify the specific component for which this data applies, serial number, unit number, etc. | See field values tab for full list of component types: major category | See field values tab for full list of component types: sub-category | Corresponding number of the Technology Readiness Level at the beginning of the project based on DOE TRL classification, see Field Values tab for more info | Corresponding number of the Technology Readiness Level at the end of the project based on DOE TRL classification, see Field Values tab for more info | Describe how the component interacts with the whole device | Mass of the Component in kilograms | Total cost of the component, including material and manufacturing cost. | Choose one or more of the following, using a ; to separate multiple values: external: above water; external: below water; external: splash zone; Internal: dry; Internal: wet | The estimated price of the component when delivered to WEC/CEC assembly area, including material, fabrication, labor, overhead, margin, transportation, etc. | Estimate the target uptime for this component, including anticipated downtime due to scheduled maintenance and failure rates. Ex.: 0.999986 | Estimate the number of hours per year of routine maintenance necessary to keep this component operational. | List all of the patent numbers, provision patent number and filing numbers for all patents and patent applications for the component prior to the start of the project. | List all of the patent numbers, provision patent number and filing numbers for all patents and patent applications for the component during this project.
deviceConfigurationID | name | manufacturer | componentId | componentType | subcategoryClass | TRLbeginning | TRLend | componentFunction | mass | totalCost | moistureExposure | capitalCostGoal | targetAvailability | annualRoutineMaintenaceEstimate | priorPatents | patents
1 | Hull, Mooring, and Anchor. | DSM and custom | NA | Structure | See component content model | 5 | NA | Hull serves as the primary structural component, allowing nearly all other components to be mounted with respect to it. Mooring lines connects the WEC PTOs to the anchors which locate the device with respect to the sea floor. | 39500 | 290000 | external: above water; external: below water | 311000 | 0.994 | 18 | US20180306164A1 | NA
1 | Hull | Shipyard custom | NA | Collector | See component content model | 5 | NA | Hull serves as the wave energy collector and is the primary component that interacts with waves. | See Structure | See Structure | external: above water; external: below water | See Structure | See Structure | See Structure | US20180306164A1 | NA
1 | PTO | Servotak, Wichita Clutch, Parker, and custom | NA | PTO | See component content model | 5 | NA | PTO belts connect to the mooring lines, extending and retracting with WEC excitation and transmitting power to rotary shafts. Shafts transmit torque through gearbox to electric motor/generator. Hydraulic cylinder based gas spring maintains pretension on mooring line. Clutch and break allow mooring line displacement relative to the gas spring stroke during operating depth change operations. | 850 | 85000 | external: below water; Internal: dry | 93000 | 0.984 | 48 | US20180306164A1 | NA
1 | Motor/Generator, Power Electronics, and Umbilical | Siemens, CRE marine | NA | Electrical | See component content model | 5 | NA | Converts between mechanical and electrical power on the PTO. Umbilical/transmission cable allows power to flow bidirectionally to/from shore. | 740 | 56800 | external: below water; Internal: dry | 60000 | 0.99986 | 0 | US20180306164A1 | NA
1 | Monitoring System | Beckhoff | NA | Monitoring | See component content model | 5 | NA | Monitors device state for controls as well as health monitoring purposes. | 6 | 9500 | external: below water; Internal: dry | 10000 | 0.997 | 0 | US20180306164A1 | NA
1 | Control System | National Instruments | NA | Controller | See component content model | 5 | NA | Controls WEC to achieve various objectives based on wave state. | 2 | 3700 | Internal: dry | 4000 | 0.997 | 0 | US20180306164A1 | NA
2 | Hull, Mooring, and Anchor. | DSM and custom | NA | Structure | See component content model | 5 | NA | Hull serves as the primary structural component, allowing nearly all other components to be mounted with respect to it. Mooring lines connects the WEC PTOs to the anchors which locate the device with respect to the sea floor. | 39500 | 290000 | external: above water; external: below water | 311000 | 0.994 | 18 | US20180306164A1 | NA
2 | Hull | Shipyard custom | NA | Collector | See component content model | 5 | NA | Hull serves as the wave energy collector and is the primary component that interacts with waves. | See Structure | See Structure | external: above water; external: below water | See Structure | See Structure | See Structure | US20180306164A1 | NA
2 | PTO | Servotak, Wichita Clutch, Parker, and custom | NA | PTO | See component content model | 5 | NA | PTO belts connect to the mooring lines, extending and retracting with WEC excitation and transmitting power to rotary shafts. Shafts transmit torque through gearbox to electric motor/generator. Hydraulic cylinder based gas spring maintains pretension on mooring line. Clutch and break allow mooring line displacement relative to the gas spring stroke during operating depth change operations. | 850 | 85000 | external: below water; Internal: dry | 93000 | 0.984 | 48 | US20180306164A1 | NA
2 | Motor/Generator, Power Electronics, and Umbilical | Siemens, CRE marine | NA | Electrical | See component content model | 5 | NA | Converts between mechanical and electrical power on the PTO. Umbilical/transmission cable allows power to flow bidirectionally to/from shore. | 740 | 56800 | external: below water; Internal: dry | 60000 | 0.99986 | 0 | US20180306164A1 | NA
2 | Monitoring System | Beckhoff | NA | Monitoring | See component content model | 5 | NA | Monitors device state for controls as well as health monitoring purposes. | 6 | 9500 | external: below water; Internal: dry | 10000 | 0.997 | 0 | US20180306164A1 | NA
2 | Control System | National Instruments | NA | Controller | See component content model | 5 | NA | Controls WEC to achieve various objectives based on wave state. | 2 | 3700 | Internal: dry | 4000 | 0.997 | 0 | US20180306164A1 | NA
3 | Hull, Mooring, and Anchor. | DSM and custom | NA | Structure | See component content model | 5 | NA | Hull serves as the primary structural component, allowing nearly all other components to be mounted with respect to it. Mooring lines connects the WEC PTOs to the anchors which locate the device with respect to the sea floor. | 39500 | 290000 | external: above water; external: below water | 311000 | 0.994 | 18 | US20180306164A1 | NA
3 | Hull | Shipyard custom | NA | Collector | See component content model | 5 | NA | Hull serves as the wave energy collector and is the primary component that interacts with waves. | See Structure | See Structure | external: above water; external: below water | See Structure | See Structure | See Structure | US20180306164A1 | NA
3 | PTO | Servotak, Wichita Clutch, Parker, and custom | NA | PTO | See component content model | 5 | NA | PTO belts connect to the mooring lines, extending and retracting with WEC excitation and transmitting power to rotary shafts. Shafts transmit torque through gearbox to electric motor/generator. Hydraulic cylinder based gas spring maintains pretension on mooring line. Clutch and break allow mooring line displacement relative to the gas spring stroke during operating depth change operations. | 850 | 85000 | external: below water; Internal: dry | 93000 | 0.984 | 48 | US20180306164A1 | NA
3 | Motor/Generator, Power Electronics, and Umbilical | Siemens, CRE marine | NA | Electrical | See component content model | 5 | NA | Converts between mechanical and electrical power on the PTO. Umbilical/transmission cable allows power to flow bidirectionally to/from shore. | 740 | 56800 | external: below water; Internal: dry | 60000 | 0.99986 | 0 | US20180306164A1 | NA
3 | Monitoring System | Beckhoff | NA | Monitoring | See component content model | 5 | NA | Monitors device state for controls as well as health monitoring purposes. | 6 | 9500 | external: below water; Internal: dry | 10000 | 0.997 | 0 | US20180306164A1 | NA
3 | Control System | National Instruments | NA | Controller | See component content model | 5 | NA | Controls WEC to achieve various objectives based on wave state. | 2 | 3700 | Internal: dry | 4000 | 0.997 | 0 | US20180306164A1 | NA

## Field Values
Allowable Values for select fields
WEC Classification (Based on EMEC definitions, http://www.emec.org.uk/marine-energy/wave-devices/)
| Attenuator | An attenuator is a floating device which operates parallel to the wave direction and effectively rides the waves. These devices capture energy from the relative motion of the two arms as the wave passes them.
| Point Absorber | A point absorber is a floating structure which absorbs energy from all directions through its movements at/near the water surface. It converts the motion of the buoyant top relative to the base into electrical power. The power take-off system may take a number of forms, depending on the configuration of displacers/reactors.
| Oscillating Wave Surge Converter | Oscillating wave surge converters extract energy from wave surges and the movement of water particles within them. The arm oscillates as a pendulum mounted on a pivoted joint in response to the movement of water in the waves.
| Oscillating Water Column | An oscillating water column is a partially submerged, hollow structure. It is open to the sea below the water line, enclosing a column of air on top of a column of water. Waves cause the water column to rise and fall, which in turn compresses and decompresses the air column. This trapped air is allowed to flow to and from the atmosphere via a turbine, which usually has the ability to rotate regardless of the direction of the airflow. The rotation of the turbine is used to generate electricity.
| Overtopping/Terminator Device | Overtopping devices capture water as waves break into a storage reservoir. The water is then returned to the sea passing through a conventional low-head turbine which generates power. An overtopping device may use ‘collectors’ to concentrate the wave energy.
| Submerged Pressure Differential | Submerged pressure differential devices are typically located near shore and attached to the seabed. The motion of the waves causes the sea level to rise and fall above the device, inducing a pressure differential in the device. The alternating pressure pumps fluid through a system to generate electricity.
| Bulge Wave | Bulge wave technology consists of a rubber tube filled with water, moored to the seabed heading into the waves. The water enters through the stern and the passing wave causes pressure variations along the length of the tube, creating a ‘bulge’. As the bulge travels through the tube it grows, gathering energy which can be used to drive a standard low-head turbine located at the bow, where the water then returns to the sea.
| Rotating Mass | Two forms of rotation are used to capture energy by the movement of the device heaving and swaying in the waves. This motion drives either an eccentric weight or a gyroscope causes precession. In both cases the movement is attached to an electric generator inside the device.
Other
CEC Type (Based on EMEC definitions, http://www.emec.org.uk/marine-energy/tidal-devices/)
| Horizontal Axis Turbine | Horizontal axis turbines extract energy from moving water in much the same way as wind turbines extract energy from moving air. The tidal stream causes the rotors to rotate around the horizontal axis and generate power.
| Vertical Axis Turbine | Vertical axis turbines extract energy from the tides in a similar manner to that above, however the turbine is mounted on a vertical axis. The tidal stream causes the rotors to rotate around the vertical axis and generate power.
| Oscillating hydrofoil | A hydrofoil is attached to an oscillating arm. The tidal current flowing either side of a wing results in lift. This motion then drives fluid in a hydraulic system to be converted into electricity.
| Enclosed Tips (Venturi) | Venturi Effect devices house the device in a duct which concentrates the tidal flow passing through the turbine. The funnel-like collecting device sits submerged in the tidal current. The flow of water can drive a turbine directly or the induced pressure differential in the system can drive an air-turbine.
| Archimedes Screw | The Archimedes Screw is a helical corkscrew-shaped device (a helical surface surrounding a central cylindrical shaft). The device draws power from the tidal stream as the water moves up/through the spiral turning the turbines.
| Tidal Kite | A tidal kite is tethered to the sea bed and carries a turbine below the wing. The kite ‘flies’ in the tidal stream, swooping in a figure-of-eight shape to increase the speed of the water flowing through the turbine.
Other
Component Type: Major Fields
| Structure | Structure of Device
| Collector | Used to translate wave/current power to mechanical power
| PTO | Power Take Off
| Electrical | The power generation, conditioning and transmission
| Monitoring | Instrumentation and communication systems used to monitor the status, production, and health of the device
Controller
Component Type: Sub-Category
| Structure | Body
Foundation
Mooring line
Anchor
Duct/Venturi
Other
| Collector | Float
Flap
Bi-Directional Turbine
Vertical Axis Cross-Flow Rotor
Horizontal Axis Cross-Flow Rotor
Horizontal Axis In-Line Rotor
Savonius Rotor
Archimedes Screw
Hydrofoil
Other
| PTO | Gear Box
Hydraulic Motor
Hydraulic Pump
Hydraulic Motor
Hydraulic Ram
Hydraulic Accumulator
Other
| Electrical | Rotary Generator
Linear Generator
Power Electronics
Umbilical
Storage
Transmission cable
Sub Station
Other
| Monitoring | Status monitoring
Health and Prognostic System
Communication
Other
| Control | Single Device
Array
Other
Technology Readiness Level (DOE TRL classification)
| Detailed info | http://en.openei.org/wiki/Marine_and_Hydrokinetic_Technology_Readiness_Level
| 1 | Scientific research begins
| 2 | Scientific research begins to be translated into applied research and development where basic principles are observed and reported. Technology concepts and applications are formulated and investigated through analytic studies and in-depth investigations of principal design considerations. This level is characterized by paper studies, concept exploration, and planning.
| 3 | At this level, active research is initiated, including engineering studies and laboratory studies to physically validate analytical predictions of separate elements of the technology.
| 4 | Proof of Concept; early stage proof-of-concept system or component development, testing, and concept validation. In this stage, critical technology elements are developed and tested in a laboratory environment. It is envisioned that scale models will be at a 1:10 scale or smaller.
| 5 | System Integration and Technology Laboratory Demonstration; basic technological components are fabricated at a scale relevant to full-scale and integrated to establish and verify subsystem and system-level functionality and preparation for testing in a simulated environment.
| 6 | System Integration and Technology Laboratory Demonstration; a representative model or prototype system at a scale relevant to full-scale, which is beyond that of TRL 5, is tested in a relevant environment. This level represents a major step up in a technology's demonstrated readiness and risk mitigation leading to open water testing.
| 7 | Open Water System Testing, Demonstration, and Operation; the prototype scale components and subsystems are fabricated and integrated to establish and verify subsystem and system level functionality and preparation for testing in an open water operational environment to verify expected operation and fine tune the design prior to deployment in an operational demonstration project.
| 8 | Open Water System Testing, Demonstration, and Operation; the prototype in its final form (at or near full scale) is to be tested and qualified in an open water environment under all expected operating conditions to demonstrate readiness for commercial deployment in a demonstration project. Testing should include extreme conditions.
| 9 | Commercial-Scale Production / Application; the actual, commercial-scale system is proven through successful mission operations, whereby it is fielded and being used in commercial application.
WEC Type/Classification (Based on EMEC definitions, http://www.emec.org.uk/marine-energy/wave-devices/)
| Attenuator | An attenuator is a floating device which operates parallel to the wave direction and effectively rides the waves. These devices capture energy from the relative motion of the two arms as the wave passes them.
| Point Absorber | A point absorber is a floating structure which absorbs energy from all directions through its movements at/near the water surface. It converts the motion of the buoyant top relative to the base into electrical power. The power take-off system may take a number of forms, depending on the configuration of displacers/reactors.
| Oscillating Wave Surge Converter | Oscillating wave surge converters extract energy from wave surges and the movement of water particles within them. The arm oscillates as a pendulum mounted on a pivoted joint in response to the movement of water in the waves.
| Oscillating Water Column | An oscillating water column is a partially submerged, hollow structure. It is open to the sea below the water line, enclosing a column of air on top of a column of water. Waves cause the water column to rise and fall, which in turn compresses and decompresses the air column. This trapped air is allowed to flow to and from the atmosphere via a turbine, which usually has the ability to rotate regardless of the direction of the airflow. The rotation of the turbine is used to generate electricity.
| Overtopping/Terminator Device | Overtopping devices capture water as waves break into a storage reservoir. The water is then returned to the sea passing through a conventional low-head turbine which generates power. An overtopping device may use ‘collectors’ to concentrate the wave energy.
| Submerged Pressure Differential | Submerged pressure differential devices are typically located near shore and attached to the seabed. The motion of the waves causes the sea level to rise and fall above the device, inducing a pressure differential in the device. The alternating pressure pumps fluid through a system to generate electricity.
| Bulge Wave | Bulge wave technology consists of a rubber tube filled with water, moored to the seabed heading into the waves. The water enters through the stern and the passing wave causes pressure variations along the length of the tube, creating a ‘bulge’. As the bulge travels through the tube it grows, gathering energy which can be used to drive a standard low-head turbine located at the bow, where the water then returns to the sea
| Rotating Mass | Two forms of rotation are used to capture energy by the movement of the device heaving and swaying in the waves. This motion drives either an eccentric weight or a gyroscope causes precession. In both cases the movement is attached to an electric generator inside the device.
Other
TEC Classification (Based on EMEC definitions, http://www.emec.org.uk/marine-energy/tidal-devices/)
| Horizontal Axis Turbine | Horizontal axis turbines extract energy from moving water in much the same way as wind turbines extract energy from moving air. The tidal stream causes the rotors to rotate around the horizontal axis and generate power.
| Vertical Axis Turbine | Vertical axis turbines extract energy from the tides in a similar manner to that above, however the turbine is mounted on a vertical axis. The tidal stream causes the rotors to rotate around the vertical axis and generate power.
| Oscillating hydrofoil | A hydrofoil is attached to an oscillating arm. The tidal current flowing either side of a wing results in lift. This motion then drives fluid in a hydraulic system to be converted into electricity.
| Enclosed Tips (Venturi) | Venturi Effect devices house the device in a duct which concentrates the tidal flow passing through the turbine. The funnel-like collecting device sits submerged in the tidal current. The flow of water can drive a turbine directly or the induced pressure differential in the system can drive an air-turbine.
| Archimedes Screw | The Archimedes Screw is a helical corkscrew-shaped device (a helical surface surrounding a central cylindrical shaft). The device draws power from the tidal stream as the water moves up/through the spiral turning the turbines.
| Tidal Kite | A tidal kite is tethered to the sea bed and carries a turbine below the wing. The kite ‘flies’ in the tidal stream, swooping in a figure-of-eight shape to increase the speed of the water flowing through the turbine.
Other

## About
Model id | system | unique id for this model
Model Name | System Overview | the name of this model
Version | 2.1 | the version of this model
Description | The System Overview Content Model provides data submitters with an easy and consistent means of uploading data related to the overall MHK system. The data fields include target resource and characteristics of the full-scale system, the technical overview about the specific system, target design performance and costs, and key events and milestones. These data are important to DOE and will be used to develop data products that provide quantitative information to guide and support programmatic decisions. Data will also be used by DOE in general assessments of MHK system readiness, performance, costs, and proposed plans. The ultimate goal is to use these data to perform research and tailor programs to best benefit the industry. | the description of this model
URI | https://mhkdr.openei.org/models/System%20Content%20Model%20v2.1.xlsx | where to find the latest version of this model
Data Tab | Data | the tab or sheet in this workbook containing the model data
Data Start | A6 | the first cell containing data
Editors | Rick Driscoll, Debbie Brodt-Giles | the people who worked on this model