## Sheet1
Estimate #2 CAPEX Calculations
100-rotor volume, cost of the baseline Gen5 rotor assembly, due to lowering and stabilization of the
hub casting at $16,000 per rotor, and a blade cost reduction to $8,000 per blade ($24,000 per rotor)
is projected to be approximately $40,000 which remains as the baseline
The rotor cost savings relative to the baseline $40,000:
100 rotors: $9,700 reduction (24%)
Implementing the one-piece composite Gen5 rotors, including recurring and non-recurring cost results
in total estimated costs as shown below:
Total rotor cost relative to the baseline are:
100 rotors: $16,000 + $18,700 = $34,700 |  | [(100 x $18,700) +$280,000] = $1,871,000 | $1,871,000/100=$18,700
Projection of the net shape one-piece rotor CAPEX (at 36kW rated power) with volume manufacturing
cost reductions resulting from project design development as is follows. The percent reduction
compared to the baseline is also shown:
100 rotors: $948/kW 20% reduction | $35K
OPEX