## Metadata
CEC Metadata
Project Title | Integrated Development and Comprehensive IO&M Testing at RITE of a KHPS TriFrame Mount | Integrated Development and Comprehensive IO&M Testing at RITE of a KHPS TriFrame Mount | Integrated Development and Comprehensive IO&M Testing at RITE of a KHPS TriFrame Mount | DOE Project Title
Award Number | DE-EE0007349 | Verdnat Power Inc. | Verdnat Power Inc. | DOE Award Number
Award Start Date | 2016-05-06 |  |  | The date work on the project officially began
Award End Date | 2021-12-31 |  |  | The date work on the project completed, or is scheduled to complete
CEC Name | TriFrame ™ Mount |  |  | Name of the Technology (as applicable)
CEC Make | Verdant Power Inc. |  |  | Name of the Technology manufacturer/developer (as applicable)
CEC Model | TF 001 5m |  |  | Name of the CEC line/type as specified by the manufacturer/developer (as applicable)
Date of Manufacture (Y-M-D) | 2020-03-31 |  |  | Date when manufacturing of the CEC was completed
CEC Identifier | TF RITE 1; Gen5d |  |  | Unique identifier used to identify the specific unit for which this data applies, serial number, unit number, etc. (as applicable)
Notes | Long-Term TriFrame Monitoring System (LTTFMS) data collected during Period A (13 days - 10/22/20 - 11/4/20) |  |  | Enter any relevant notes to help understand the data in the content model

## Setup
Notes
Please provide a new row for each unique test setup (e.g. where the device is moved to a new location or where the array configuration is changed, NOT when the device configuration is changed - this is handled in the characteristic tab). Required Accompanying Files to be uploaded to the DOE MHKDR 1) For each test site configuration, please provide the CAD drawings of the test site layout, including dimensional locations of where the device(s) and instruments are located, all test planning documents, and all test reports. 2) Please mention the Site Configuration id in the metadata for any files uploaded to the MHKDR with this submission that reference this configuration.
Test Site Overview | [9 empty] | Array
Site Configuration Identifier (integer) | Deployment Location/Test Facility Name (text) | Test site ownership (text) | Device Latitude (xx.xxxxxx) | Device Longitude (xx.xxxxxx) | Site Depth (m) | Principle Flow Direction - flood (°) | Principle Flow Direction - ebb (°) | Valid Measurement Sector | Valid Production Sector (VPS) 1 | Array or Single Device (text) | Number of CECs in Test (integer) | Array Configuration (if applicable, text)
[8 empty] | (deg, list … i.e. xx.x to xx.x, xx.x to xx.x ...) | (deg, list … i.e. xx.x to xx.x, xx.x to xx.x ...)
Number used to identify specific test site setup/configuration. Start at 1 and increase for each unique test site configuration | Name of site where the CEC is deployed | Choose one of: private, university, U.S. federal, U.S. State, foreign government, or other | Geodetic latitude based on the WGS 84 Geoid, use positive number for Northern and negative number for Southern hemispheres | Geodetic latitude based on the WGS 84 Geoid, use positive number for Eastern and negative number for Western hemispheres | Chart depth (Mean Lower Low Water (MLLW)) at the expected average position of the CEC - https://tidesandcurrents.noaa.gov/datum_options.html | As per IEC/TS 62600-200, Section 3.18, the primary orientation or heading of the tidal current during flood or during normal river or ocean current flow | As per IEC/TS 62600-200, Section 3.18, the primary orientation or heading of the tidal current during ebb | A sector defined by the zone extending from the Current Measurement Device and is bounded in the counter clockwise direction by radial 1 and in the clockwise direction by radial 2 where, when current are propagating FROM any direction contained within the zone, are not significantly disturbed by obstacles such as other buoys, bathymetry, shorelines/headlands and such | A sector defined by the zone extending from the Current Energy Converter and is bounded in the counter clockwise direction by radial 1 and in the clockwise direction by radial 2 where, when currents are propagating FROM any direction contained within the zone, are not significantly disturbed by obstacles such as other buoys, bathymetry, shorelines/headlands and such | Choose one of either Array or Single Device |  | i.e. layout of array and where is the device located in the array and what are the array dimensions
testConfigurationID | siteName | siteOwnership | deviceLatitude | deviceLongitude | siteDepth | siteFloodDir | siteEbbDir | validMeasurementSector | validProductionSector | isArray | numCecs | arrayConfig
1 - LTTFMS - Period A (13 Days - 10/22/20 - 11/4/20) | RITE | Private | 40°45'52.75" | -73°56'42.17" | 9.58 m | 33T | 214T | ADCP-N (-90 to 90) EBB ADCP-S (-90 to 90) FLOOD | -180 to 180 | Single Device | 1 | 15m equilateral triangle

## Characteristics
Notes
For each unique device configuration (where any device dimension or characteristic changes by more than 5%), please provide a new row of data. Required Accompanying Files to be uploaded to the DOE MHKDR 1) Test Plan(s) and Test Report(s) 2) For each device configuration, please provide the following CAD drawings that use a STEP format for solid models and use a pdf format for 2D line drawings: a) three orthogonal views of the device and at least one isometric view, b) an exploded assembly drawing, c) mooring/foundation drawings and d) system drawings showing the device installed in the configuration under test. The drawings should be sufficiently labeled to define the major dimensions of all major components, locations of the center of masses and inertias, coordinate frames used for the data, locations of sensors relative coordinate frames, relative distances between bodies, etc. If a mooring system is used, please include descriptions of each time of line and chain used in the mooring, along with mooring component lengths, locations of connections to the CEC and to the seafloor. Please include the appropriate device configuration ID in the metadata for any files submitted that reference one of the device configurations referenced below. 3) For each Blade, please provide a table of blade section properties for each type of blade used, at several locations along the span of the blade. This table should include the section profile number, the flap and edge wise stiffness, location of hydrodynamic center, center of stiffness, structural twist, sweep, cord, and hydrodynamic twist. 4) For each blade cross-section, please provide a table of 3D lift, drag and moment coefficients for all expected angles of attack with a resolution of at least 1 deg. IEC/TS 62600-200 refers to IEC Technical Specification IEC/TS 62600-200, Marine energy – Wave, tidal and other water current converts- Part 200: Electricity producing tidal energy converts – Power performance assessment, Edition 1.0 2013 - 05. https://webstore.iec.ch/publication/7242
Configuration Description | [21 empty] | Drive Train Characteristics
Device Configuration Identifier (integer) | Description of Configuration (text) | CEC Type (text) | Primary Resource (text) | Other Resource (text, list) | Technology Readiness Level (integer) | Technology Performance Level (integer) | Device Scale (ratio) | Target peak output power (W) | Target maximum sustained power (W) | Rated Water Velocity (m/s) | Cut-in Water Speed (m/s) | Cut-out Water Speed (m/s) | Low cut-out water velocity (m/s) | Mounting Method (text) | Number of blades (integer) | Equivalent Diameter (m) | Projected Capture Area (m2) | Hub Height (m) | Blade Geometry and Stiffness (text, list) | PTO Type (text) | Total Mass (kg) | Rotational Moment of Inertia of blades and primary driveshaft (kg m2) | Rotational Moment of Inertia of blades and entire PTO (kg m2)
Number used to identify specific device configuration. Start at 1 and increase for each unique device configuration | Short description of the device configuration such as the operating mode, e.g. normal operation - high current) | Type of CEC classification, one of the values defined on the Field Values tab | The primary type of current resource intended for use: one of tidal, river, ocean, or canal (select one) | If the technology may be used or modified for use in other resource types, please list here | Self assessed technology readiness level based on DOE classification (1-9) | Self-Assessed Technology Performance Level based on DOE definitions (1-9) | Scale of device relative to full scale (ratio), i.e. 1:2 based on expected initial commercial deployments sites or initial target market | The maximum peak output of the installed generator or other representative system for the model. For multiple generators, use the sum of generator peak outputs. | As per IEC/TS 62600-200, Section 3.27, the maximum continuous electrical power measured at the CEC output terminals which the CEC is designed to achieve under normal operation conditions | As per IEC/TS 62600-200, Section 3.20, The lowest mean flow speed at which the CEC rated power is delivered to its output terminals | As per IEC/TS 62600-200, Section 3.4, water speed during the accelerating part of the tidal cycle, above whish there is power production | As per IEC/TS 62600-200, Section 3.5, the maximum flow speed above which the CEC cannot continue operation | As per IEC/TS 62600-200, Section 3.13, water velocity during the decelerating part of the tidal cycle below which a CEC operating not produce power | Mounting method, one of the values defined on the Field Values tab | Number of blades | As per IEC/TS 62600-200, Section 3.10 | As per IEC/TS 62600-200, Section 3.19 | Height of the center of the hub above the bottom of the tank at the CEC location | Name of file included in this submission that details the blade geometry and Structural Properties | Type of PTO, one of the values defined on the Field Values tab | Total mass of the device, including all ballast, NOT including mooring
deviceConfigurationID | deviceConfiguration | deviceType | primaryResource | otherResource | technologyReadinessLevel | technologyPerformanceLevel | deviceScale | targetPeakPower | targetMaximumPower | rateWaterVelocity | cutinWaterSpeed | cutoutWaterSpeed | lowcutoutWater Speed | mountingMethod | numberOfBlades | equivalentDiameter | projectedCaptureArea | hubHeight | bladeGeometerAndStiffFiles | ptoType | totalMass | rotaryMomentOfInertiaBDS | rotaryMomentOfInertiaTotal
1 | Normal Operation | Horizontal Axis Turbine | Tidal | River | 8 | 6 | 1:1 | 210000 | 187800 | 2.5 | 1.4 | 2.6 | 1.1 | Seabed mounted / gravity base | 9 | 8.66 | 58.8 | 5.35 | Gen5d Blade | Gearbox to Rotary Generator | 95000 | 167 | 198

## Data
Notes
In the case of testing multiple CECs, please complete one of these content models for distinct device being tested. Multiple files can be submitted as part of a single submission to MHKDR. The minimum sample duration should be 10 minutes and the data should be reported at that interval as per IEC/TS 62600-200 section 8.6, even if the CEC is not producing power or not functioning (Use CEC status category to report reasons for non-functioning) Required Accompanying Files to be uploaded to the DOE MHKDR 1) Please upload all data files (raw and processed measurement) to the MHKDR and record the relevant filenames that correspond to the data presented in each row in the column titled "Test Data File." Please only submit data in ASCII csv, MATLAB, TDMS, or excel file formats. Please do not submit binary formats without the required reader. IEC/TS 62600-200 refers to IEC Technical Specification IEC/TS 62600-200, Marine energy – Wave, tidal and other water current converts- Part 200: Electricity producing tidal energy converts – Power performance assessment, Edition 1.0 2013 - 05. https://webstore.iec.ch/publication/7242 ISO-8601 refers to the ISO date and time format standard, http://www.iso.org/iso/home/standards/iso8601.htm NDBC Technical Document 96-01 refers to the NDBC Technical Document 96-01, Nondirectional and Directional Wave Data Analysis Procedures (http://www.ndbc.noaa.gov/wavemeas.pdf) As per IEC 61400-12-1 refers to IEC Technical Standard IEC 61400 Part 12-1: Power performance measurements of electricity producing wind turbines
Timestamp | [20 empty] | Performance
UTC timestamp (ISO-8601) | Test Configuration Identifier (Integer) | Device Configuration Identifier (Integer) | Array Device Identifier (Integer, if applicable) | Purpose of test (text) | Averaging Period (s) | Current Speed at Hub Height (m/s) |  |  |  | Current Direction at Hub Height (°) |  | Flood or Ebb Tide (text, if applicable) | Mean Vertical Shear Across Rotor Plane ((m/s)/m) | Turbulence Intensity at Hub Height (%) | Water Density (kg/m3) | Water Temperature (°C) | Tidal Height (m) | Significant Wave Height (m) | Wave Peak (Dominant) Period (s) | Wave Direction (°) | CEC Status | CEC Control | Current Controller Foreknowledge (text) | Rate of Controller (Hz) | Device Heading (°) |  | Force at Rotor Centerline (kN) |  |  |  | Tower Bending Moment at Pylon Base Due to Thrust Force (kN-m)
[6 empty] | Average | Std Dev | Minimum | Maximum | Average | Std Dev | [5 empty] | Average | [7 empty] | Average | Std Dev | Average | Std Dev | Min | Max | Average | Std Dev | Min | Max
Y-M-DTHH:MM:SS+000 | Test configuration identifier from column A on the Setup Tab | Device configuration identifier from column A on the Characteristics Tab |  | Purpose of test, one or more of the values defined on the Field Values tab, use comma's to separate field values. Note that this can change throughout the deployment | The period of time over which data samples are averaged to calculate the data points | The current velocity at hub-height, computed as the turbine area weighted average |  | Minimum value of current speed | Maximum value of current speed | The direction the current is flowing TOWARDS, clockwise from True North |  | One of either Flood or Ebb |  | As per IEC 61400-12-1, Appendix J | As per IEC/TS 62600-200, Section 9.1.2 |  | Surface height referenced to Mean Lower Low Water (MLLW) - https://tidesandcurrents.noaa.gov/datum_options.html | As per IEC/TS 62600-100, Section 7.5 | As per NDBC Technical Document 96-01 | The direction from which the waves at the wave energy period (DPD) are COMING FROM, clockwise from true North | Status of the CEC - one of the values defined on the Field Values tab. | Status of the CEC - one of the values defined on the Field Values tab. | One or more of the values defined on the Field Values tab. | The rate at which the control parameters are updated | degrees relative to true north
datetime | testConfigurationID | DeviceconfigurationID | arrayDeviceID | testPurpose | averagingPeriod | currentSpeedHH | currentSpeedHHStdDev | currentSpeedHHMin | currentSpeedHHMax | currentDirectionHH | currentDirectionHHStdDev | floodorEbbTide | meanVerticalShear | currentTurbInt | waterDensity | waterTemp | tidalHeight | significantWaveHeight | wavePeakPeriod | waveDirection | status | control | controlForeknowledge | controlerRate | headingAvg | headingStdDev | TowerXAvg | TowerXStdDev | TowerXMin | TowerXMax | TowerYAvg | TowerYStdDev | TowerYMin | TowerYMax
2020-10-22 23:05 | 1 | 1 | N/A | Response Performance, Loads, Demonstration, Safety and Function | 600 | 1.3169 | 0.092936 | 0.96918 | 1.5572 | 38.1343 | 4.6281 | Flood | 0.046878 | 7.0571 | 1025 | 17.5334 | 0.73885 | N/A | N/A | N/A | Commissioning | Feedback Adaptive | Deterministic | 0 | 33.49T | 0 | 10.328 | 1.0661 | 7.4905 | 12.7691 | 35.9821 | 3.7144 | 26.0965 | 44.4867
2020-10-22 23:15 | 1 | 1 | N/A | Response Performance, Loads, Demonstration, Safety and Function | 600 | 1.3962 | 0.10199 | 1.0713 | 1.6618 | 37.8605 | 3.8332 | Flood | 0.04864 | 7.3052 | 1025 | 17.5289 | 0.75033 | N/A | N/A | N/A | Commissioning | Feedback Adaptive | Deterministic | 0 | 33.49T | 0 | 10.5832 | 1.1595 | 7.1266 | 13.3797 | 36.8711 | 4.0395 | 24.8287 | 46.6143
2020-10-22 23:25 | 1 | 1 | N/A | Response Performance, Loads, Demonstration, Safety and Function | 600 | 1.5105 | 0.11986 | 1.0685 | 1.8236 | 38.0349 | 4.6982 | Flood | 0.059623 | 7.9349 | 1025 | 17.5173 | 0.76369 | N/A | N/A | N/A | Commissioning | Feedback Adaptive | Deterministic | 0 | 33.49T | 0 | 10.3825 | 1.0785 | 7.1034 | 13.1616 | 36.1721 | 3.7573 | 24.7476 | 45.8541
2020-10-22 23:35 | 1 | 1 | N/A | Response Performance, Loads, Demonstration, Safety and Function | 600 | 1.6316 | 0.1152 | 1.241 | 1.9289 | 38.2915 | 4.4048 | Flood | 0.056753 | 7.0606 | 1025 | 17.5107 | 0.76587 | N/A | N/A | N/A | Commissioning | Feedback Adaptive | Deterministic | 0 | 33.49T | 0 | 10.0093 | 1.1495 | 6.2829 | 12.9498 | 34.8716 | 4.0049 | 21.889 | 45.1163
2020-10-22 23:45 | 1 | 1 | N/A | Response Performance, Loads, Demonstration, Safety and Function | 600 | 1.7034 | 0.12249 | 1.3489 | 2.0569 | 37.916 | 4.0585 | Flood | 0.055493 | 7.1912 | 1025 | 17.5146 | 0.77637 | N/A | N/A | N/A | Commissioning | Feedback Adaptive | Deterministic | 0 | 33.49T | 0 | 10.245 | 1.146 | 6.7028 | 12.9077 | 35.693 | 3.9927 | 23.3519 | 44.9697
2020-10-22 23:55 | 1 | 1 | N/A | Response Performance, Loads, Demonstration, Safety and Function | 600 | 1.806 | 0.13626 | 1.3018 | 2.1311 | 38.3235 | 4.1738 | Flood | 0.074137 | 7.5451 | 1025 | 17.5279 | 0.78723 | N/A | N/A | N/A | Commissioning | Feedback Adaptive | Deterministic | 0 | 33.49T | 0 | 10.0527 | 1.2762 | 6.5958 | 13.1143 | 35.0229 | 4.4462 | 22.9794 | 45.6893
2020-10-23 00:05 | 1 | 1 | N/A | Response Performance, Loads, Demonstration, Safety and Function | 600 | 1.8517 | 0.1442 | 1.2871 | 2.2243 | 38.0187 | 4.6623 | Flood | 0.056969 | 7.7874 | 1025 | 17.5386 | 0.79086 | N/A | N/A | N/A | Commissioning | Feedback Adaptive | Deterministic | 0 | 33.49T | 0 | 11.0222 | 1.5683 | 6.9267 | 14.6107 | 38.4006 | 5.4639 | 24.1322 | 50.903
2020-10-23 00:15 | 1 | 1 | N/A | Response Performance, Loads, Demonstration, Safety and Function | 600 | 1.9156 | 0.15089 | 1.3693 | 2.292 | 38.2129 | 4.1595 | Flood | 0.063217 | 7.8766 | 1025 | 17.5414 | 0.80157 | N/A | N/A | N/A | Commissioning | Feedback Adaptive | Deterministic | 0 | 33.49T | 0 | 10.0504 | 1.4506 | 5.3903 | 13.432 | 35.0151 | 5.0537 | 18.7794 | 46.7963
2020-10-23 00:25 | 1 | 1 | N/A | Response Performance, Loads, Demonstration, Safety and Function | 600 | 1.9862 | 0.13556 | 1.5062 | 2.3163 | 37.9911 | 3.8403 | Flood | 0.070478 | 6.825 | 1025 | 17.5415 | 0.81894 | N/A | N/A | N/A | Commissioning | Feedback Adaptive | Deterministic | 0 | 33.49T | 0 | 7.787 | 1.6324 | 4.1943 | 12.2085 | 27.1294 | 5.6874 | 14.6125 | 42.5337
2020-10-23 00:35 | 1 | 1 | N/A | Response Performance, Loads, Demonstration, Safety and Function | 600 | 2.0115 | 0.13693 | 1.4942 | 2.3675 | 38.2156 | 3.9199 | Flood | 0.066752 | 6.8074 | 1025 | 17.5284 | 0.83475 | N/A | N/A | N/A | Commissioning | Feedback Adaptive | Deterministic | 0 | 33.49T | 0 | 8.1683 | 1.6193 | 3.8648 | 11.5136 | 28.4579 | 5.6415 | 13.4646 | 40.1127
2020-10-23 00:45 | 1 | 1 | N/A | Response Performance, Loads, Demonstration, Safety and Function | 600 | 2.0701 | 0.12956 | 1.6711 | 2.4523 | 38.6701 | 3.6066 | Flood | 0.056131 | 6.2587 | 1025 | 17.5029 | 0.84722 | N/A | N/A | N/A | Commissioning | Feedback Adaptive | Deterministic | 0 | 33.49T | 0 | 4.5169 | 2.5705 | 0.0011668 | 8.4342 | 15.7363 | 8.9557 | 0.0037859 | 29.3841
2020-10-23 00:55 | 1 | 1 | N/A | Response Performance, Loads, Demonstration, Safety and Function | 600 | 2.0696 | 0.14502 | 1.5464 | 2.4269 | 38.7408 | 3.8817 | Flood | 0.066669 | 7.0071 | 1025 | 17.4993 | 0.86841 | N/A | N/A | N/A | Commissioning | Feedback Adaptive | Deterministic | 0 | 33.49T | 0 | 0.70567 | 1.4746 | 0.00040098 | 5.1514 | 2.4588 | 5.1375 | 0.0016763 | 17.9475
2020-10-23 01:05 | 1 | 1 | N/A | Response Performance, Loads, Demonstration, Safety and Function | 600 | 2.1293 | 0.14259 | 1.4452 | 2.4792 | 38.6423 | 3.7361 | Flood | 0.056113 | 6.6964 | 1025 | 17.4767 | 0.89691 | N/A | N/A | N/A | Commissioning | Feedback Adaptive | Deterministic | 0 | 33.49T | 0 | 3.2974 | 1.3631 | 0.0064995 | 6.5762 | 11.4884 | 4.7488 | 0.022365 | 22.9116
2020-10-23 01:15 | 1 | 1 | N/A | Response Performance, Loads, Demonstration, Safety and Function | 600 | 2.1379 | 0.13738 | 1.7016 | 2.5423 | 38.4423 | 3.7222 | Flood | 0.070361 | 6.4261 | 1025 | 17.4345 | 0.94246 | N/A | N/A | N/A | Commissioning | Feedback Adaptive | Deterministic | 0 | 33.49T | 0 | 3.8291 | 1.2221 | 0.19964 | 7.3883 | 13.3406 | 4.2577 | 0.69581 | 25.741
2020-10-23 01:25 | 1 | 1 | N/A | Response Performance, Loads, Demonstration, Safety and Function | 600 | 2.0767 | 0.15449 | 1.5291 | 2.4913 | 38.2803 | 4.4312 | Flood | 0.074294 | 7.4392 | 1025 | 17.3762 | 0.98131 | N/A | N/A | N/A | Commissioning | Feedback Adaptive | Deterministic | 0 | 33.49T | 0 | 1.5669 | 1.4516 | 0.002984 | 5.9471 | 5.4592 | 5.0573 | 0.010676 | 20.7199
2020-10-23 01:35 | 1 | 1 | N/A | Response Performance, Loads, Demonstration, Safety and Function | 600 | 2.111 | 0.16811 | 1.5659 | 2.4582 | 38.7685 | 4.0198 | Flood | 0.064075 | 7.9635 | 1025 | 17.3225 | 1.0321 | N/A | N/A | N/A | Commissioning | Feedback Adaptive | Deterministic | 0 | 33.49T | 0 | 1.0449 | 0.8902 | 0.0070348 | 3.7574 | 3.6406 | 3.1014 | 0.02423 | 13.091
2020-10-23 01:45 | 1 | 1 | N/A | Response Performance, Loads, Demonstration, Safety and Function | 600 | 2.0079 | 0.14287 | 1.5102 | 2.4875 | 37.9925 | 3.9411 | Flood | 0.071616 | 7.1155 | 1025 | 17.2998 | 1.0975 | N/A | N/A | N/A | Commissioning | Feedback Adaptive | Deterministic | 0 | 33.49T | 0 | 6.8251 | 5.5825 | 0.45955 | 19.4701 | 23.7787 | 19.4491 | 1.6013 | 67.8333
2020-10-23 01:55 | 1 | 1 | N/A | Response Performance, Loads, Demonstration, Safety and Function | 600 | 1.9845 | 0.14569 | 1.5577 | 2.3213 | 37.972 | 4.0723 | Flood | 0.067348 | 7.3414 | 1025 | 17.2988 | 1.177 | N/A | N/A | N/A | Commissioning | Feedback Adaptive | Deterministic | 0 | 33.49T | 0 | 20.103 | 3.8892 | 5.4592 | 28.7416 | 70.0383 | 13.5499 | 19.0199 | 100.1351
2020-10-23 02:05 | 1 | 1 | N/A | Response Performance, Loads, Demonstration, Safety and Function | 600 | 1.8759 | 0.1341 | 1.4905 | 2.1783 | 37.9722 | 4.2847 | Flood | 0.063902 | 7.1483 | 1025 | 17.2946 | 1.2424 | N/A | N/A | N/A | Commissioning | Feedback Adaptive | Deterministic | 0 | 33.49T | 0 | 8.5265 | 4.3329 | 5.1479 | 25.5484 | 29.7064 | 15.0957 | 17.9353 | 89.01
2020-10-23 02:15 | 1 | 1 | N/A | Response Performance, Loads, Demonstration, Safety and Function | 600 | 1.7804 | 0.14008 | 1.2415 | 2.111 | 37.4953 | 4.7105 | Flood | 0.069051 | 7.8678 | 1025 | 17.2753 | 1.3242 | N/A | N/A | N/A | Commissioning | Feedback Adaptive | Deterministic | 0 | 33.49T | 0 | 7.7756 | 0.67935 | 6.4916 | 17.3092 | 27.0902 | 2.3668 | 22.6168 | 60.3048
2020-10-23 02:25 | 1 | 1 | N/A | Response Performance, Loads, Demonstration, Safety and Function | 600 | 1.7426 | 0.15281 | 1.1479 | 2.085 | 38.1848 | 4.611 | Flood | 0.056489 | 8.7693 | 1025 | 17.1879 | 1.3893 | N/A | N/A | N/A | Commissioning | Feedback Adaptive | Deterministic | 0 | 33.49T | 0 | 9.3499 | 0.85064 | 8.1879 | 16.4271 | 32.5749 | 2.9636 | 28.5268 | 57.2318
2020-10-23 02:35 | 1 | 1 | N/A | Response Performance, Loads, Demonstration, Safety and Function | 600 | 1.5929 | 0.14037 | 1.1111 | 1.9985 | 37.7975 | 5.1933 | Flood | 0.061835 | 8.8121 | 1025 | 17.1304 | 1.4643 | N/A | N/A | N/A | Commissioning | Feedback Adaptive | Deterministic | 0 | 33.49T | 0 | 13.4133 | 3.9726 | 9.3237 | 27.9205 | 46.7317 | 13.8403 | 32.4838 | 97.2744
2020-10-23 02:45 | 1 | 1 | N/A | Response Performance, Loads, Demonstration, Safety and Function | 600 | 1.4779 | 0.12033 | 1.1071 | 1.8257 | 37.7132 | 4.2827 | Flood | 0.053755 | 8.1418 | 1025 | 17.1213 | 1.5272 | N/A | N/A | N/A | Commissioning | Feedback Adaptive | Deterministic | 0 | 33.49T | 0 | 10.6191 | 0.59869 | 10.1875 | 16.425 | 36.9969 | 2.0858 | 35.4932 | 57.2245
2020-10-23 02:55 | 1 | 1 | N/A | Response Performance, Loads, Demonstration, Safety and Function | 600 | 1.3312 | 0.11796 | 0.87642 | 1.656 | 38.3646 | 4.7778 | Flood | 0.048342 | 8.8613 | 1025 | 17.108 | 1.5949 | N/A | N/A | N/A | Commissioning | Feedback Adaptive | Deterministic | 0 | 33.49T | 0 | 11.1074 | 0.10923 | 10.9018 | 11.3535 | 38.6982 | 0.38055 | 37.9818 | 39.5555
2020-10-23 03:05 | 1 | 1 | N/A | Response Performance, Loads, Demonstration, Safety and Function | 600 | 1.1712 | 0.10173 | 0.81381 | 1.3992 | 37.9088 | 5.0552 | Flood | 0.04127 | 8.6855 | 1025 | 17.0954 | 1.6573 | N/A | N/A | N/A | Commissioning | Feedback Adaptive | Deterministic | 0 | 33.49T | 0 | 11.7674 | 0.42873 | 11.3535 | 18.7761 | 40.9973 | 1.4937 | 39.5555 | 65.4154
2020-10-23 03:15 | 1 | 1 | N/A | Response Performance, Loads, Demonstration, Safety and Function | 600 | 1.0364 | 0.10309 | 0.68934 | 1.3066 | 38.5161 | 5.3726 | Flood | 0.035565 | 9.9472 | 1025 | 17.0904 | 1.6984 | N/A | N/A | N/A | Commissioning | Feedback Adaptive | Deterministic | 0 | 33.49T | 0 | 12.5292 | 0.32874 | 11.9537 | 14.7626 | 43.6515 | 1.1453 | 41.6466 | 51.4325
2020-10-23 03:25 | 1 | 1 | N/A | Response Performance, Loads, Demonstration, Safety and Function | 600 | 0.81509 | 0.090929 | 0.5942 | 1.0882 | 38.3204 | 5.986 | Flood | 0.030317 | 11.1558 | 1025 | 17.0809 | 1.7472 | N/A | N/A | N/A | Commissioning | Feedback Adaptive | Deterministic | 0 | 33.49T | 0 | 14.0299 | 1.9272 | 12.6935 | 18.7053 | 48.8799 | 6.7144 | 44.2238 | 65.1688
2020-10-23 03:35 | 1 | 1 | N/A | Response Performance, Loads, Demonstration, Safety and Function | 600 | 0.59449 | 0.10044 | 0.36428 | 0.86359 | 38.1501 | 6.3809 | Flood | 0.022936 | 16.8946 | 1025 | 17.0901 | 1.7815 | N/A | N/A | N/A | Commissioning | Feedback Adaptive | Deterministic | 0 | 33.49T | 0 | 18.9515 | 0.94669 | 17.5479 | 20.9196 | 66.0267 | 3.2982 | 61.1364 | 72.8834
2020-10-23 03:45 | 1 | 1 | N/A | Response Performance, Loads, Demonstration, Safety and Function | 600 | 0.32019 | 0.0802 | 0.16197 | 0.53369 | 36.4878 | 8.8675 | Slack | 0.015296 | 25.0481 | 1025 | 17.0839 | 1.8049 | N/A | N/A | N/A | Commissioning | Feedback Adaptive | Deterministic | 0 | 33.49T | 0 | 22.2129 | 0.76018 | 19.5754 | 23.8329 | 77.3894 | 2.6484 | 68.2004 | 83.0334
2020-10-23 03:55 | 1 | 1 | N/A | Response Performance, Loads, Demonstration, Safety and Function | 600 | 0.07102 | 0.062146 | 0.00083784 | 0.18308 | 21.5461 | 42.7931 | Slack | 0.0027062 | 87.5059 | 1025 | 17.0991 | 1.8189 | N/A | N/A | N/A | Commissioning | Feedback Adaptive | Deterministic | 0 | 33.49T | 0 | 23.4069 | 0.52958 | 21.6382 | 27.7082 | 81.5492 | 1.845 | 75.3871 | 96.5348
2020-10-23 04:05 | 1 | 1 | N/A | Response Performance, Loads, Demonstration, Safety and Function | 600 | 0.18799 | 0.097041 | 0.00042697 | 0.34721 | 222.8049 | 8.5341 | Slack | -0.0013065 | 51.62 | 1025 | 17.0765 | 1.8285 | N/A | N/A | N/A | Commissioning | Feedback Adaptive | Deterministic | 0 | 33.49T | 0 | 23.8681 | 0.67735 | 22.2536 | 27.2626 | 83.156 | 2.3599 | 77.5311 | 94.9823
2020-10-23 04:15 | 1 | 1 | N/A | Response Performance, Loads, Demonstration, Safety and Function | 600 | 0.48434 | 0.098486 | 0.0020432 | 0.69046 | 223.4578 | 3.3962 | Slack | 0.013233 | 20.334 | 1025 | 17.0801 | 1.822 | N/A | N/A | N/A | Commissioning | Feedback Adaptive | Deterministic | 0 | 33.49T | 0 | 25.045 | 0.73072 | 23.2034 | 28.0245 | 87.256 | 2.5458 | 80.8403 | 97.6368
2020-10-23 04:25 | 1 | 1 | N/A | Response Performance, Loads, Demonstration, Safety and Function | 600 | 0.82865 | 0.1137 | 0.64091 | 1.1202 | 222.0163 | 3.8405 | Ebb | 0.036128 | 13.7211 | 1025 | 17.1208 | 1.7898 | N/A | N/A | N/A | Commissioning | Feedback Adaptive | Deterministic | 0 | 33.49T | 0 | 25.2777 | 0.67399 | 23.2675 | 27.5829 | 88.0669 | 2.3482 | 81.0636 | 96.098
2020-10-23 04:35 | 1 | 1 | N/A | Response Performance, Loads, Demonstration, Safety and Function | 600 | 1.0124 | 0.079378 | 0.83956 | 1.2474 | 222.6684 | 3.8525 | Ebb | 0.035593 | 7.8403 | 1025 | 17.2426 | 1.7437 | N/A | N/A | N/A | Commissioning | Feedback Adaptive | Deterministic | 0 | 33.49T | 0 | 25.8513 | 0.78324 | 23.9944 | 29.144 | 90.0652 | 2.7288 | 83.5959 | 101.5369
2020-10-23 04:45 | 1 | 1 | N/A | Response Performance, Loads, Demonstration, Safety and Function | 600 | 1.226 | 0.10179 | 0.87579 | 1.4591 | 223.3111 | 4.1185 | Ebb | 0.043016 | 8.303 | 1025 | 17.162 | 1.7005 | N/A | N/A | N/A | Commissioning | Feedback Adaptive | Deterministic | 0 | 33.49T | 0 | 26.0572 | 0.6821 | 24.3562 | 28.814 | 90.7825 | 2.3764 | 84.8563 | 100.3874
2020-10-23 04:55 | 1 | 1 | N/A | Response Performance, Loads, Demonstration, Safety and Function | 600 | 1.3334 | 0.084651 | 0.99522 | 1.5252 | 223.9379 | 3.7476 | Ebb | 0.044211 | 6.3487 | 1025 | 17.0856 | 1.6418 | N/A | N/A | N/A | Commissioning | Feedback Adaptive | Deterministic | 0 | 33.49T | 0 | 26.1264 | 0.6974 | 23.9885 | 28.9678 | 91.0239 | 2.4297 | 83.5754 | 100.923
2020-10-23 05:05 | 1 | 1 | N/A | Response Performance, Loads, Demonstration, Safety and Function | 600 | 1.3755 | 0.10825 | 1.0581 | 1.6652 | 222.9816 | 4.1962 | Ebb | 0.048714 | 7.8702 | 1025 | 17.1178 | 1.5899 | N/A | N/A | N/A | Commissioning | Feedback Adaptive | Deterministic | 0 | 33.49T | 0 | 26.6946 | 0.85122 | 24.2982 | 28.7541 | 93.0034 | 2.9656 | 84.6545 | 100.1785
2020-10-23 05:15 | 1 | 1 | N/A | Response Performance, Loads, Demonstration, Safety and Function | 600 | 1.4504 | 0.11531 | 1.012 | 1.7247 | 222.9304 | 4.4999 | Ebb | 0.048794 | 7.9506 | 1025 | 17.1512 | 1.5449 | N/A | N/A | N/A | Commissioning | Feedback Adaptive | Deterministic | 0 | 33.49T | 0 | 27.0004 | 0.89925 | 24.074 | 36.4086 | 94.0686 | 3.1329 | 83.8734 | 126.8465
2020-10-23 05:25 | 1 | 1 | N/A | Response Performance, Loads, Demonstration, Safety and Function | 600 | 1.5345 | 0.10251 | 1.2298 | 1.826 | 223.3242 | 4.0335 | Ebb | 0.046575 | 6.6802 | 1025 | 17.1787 | 1.5131 | N/A | N/A | N/A | Commissioning | Feedback Adaptive | Deterministic | 0 | 33.49T | 0 | 27.2918 | 0.8191 | 24.8625 | 34.8089 | 95.084 | 2.8537 | 86.6203 | 121.2732
2020-10-23 05:35 | 1 | 1 | N/A | Response Performance, Loads, Demonstration, Safety and Function | 600 | 1.6031 | 0.12011 | 1.1844 | 1.9104 | 223.1936 | 4.1451 | Ebb | 0.045128 | 7.4923 | 1025 | 17.2377 | 1.4854 | N/A | N/A | N/A | Commissioning | Feedback Adaptive | Deterministic | 0 | 33.49T | 0 | 27.4877 | 0.71866 | 25.2309 | 29.3326 | 95.7663 | 2.5038 | 87.9038 | 102.1942
2020-10-23 05:45 | 1 | 1 | N/A | Response Performance, Loads, Demonstration, Safety and Function | 600 | 1.6358 | 0.11689 | 1.3055 | 1.9163 | 223.2341 | 4.1971 | Ebb | 0.049525 | 7.1456 | 1025 | 17.3045 | 1.4549 | N/A | N/A | N/A | Commissioning | Feedback Adaptive | Deterministic | 0 | 33.49T | 0 | 27.612 | 0.80641 | 25.2942 | 29.9102 | 96.1995 | 2.8095 | 88.1242 | 104.2064
2020-10-23 05:55 | 1 | 1 | N/A | Response Performance, Loads, Demonstration, Safety and Function | 600 | 1.6388 | 0.12165 | 1.2328 | 1.8948 | 223.2164 | 4.2488 | Ebb | 0.055019 | 7.4231 | 1025 | 17.3629 | 1.4287 | N/A | N/A | N/A | Commissioning | Feedback Adaptive | Deterministic | 0 | 33.49T | 0 | 27.1778 | 0.76827 | 24.8197 | 29.2236 | 94.6869 | 2.6766 | 86.4712 | 101.8143
2020-10-23 06:05 | 1 | 1 | N/A | Response Performance, Loads, Demonstration, Safety and Function | 600 | 1.7184 | 0.11736 | 1.3189 | 2.0151 | 223.0426 | 3.7727 | Ebb | 0.052481 | 6.8293 | 1025 | 17.381 | 1.4041 | N/A | N/A | N/A | Commissioning | Feedback Adaptive | Deterministic | 0 | 33.49T | 0 | 27.3203 | 0.80811 | 25.2905 | 31.2108 | 95.1834 | 2.8154 | 88.1114 | 108.7377
2020-10-23 06:15 | 1 | 1 | N/A | Response Performance, Loads, Demonstration, Safety and Function | 600 | 1.7565 | 0.12109 | 1.354 | 2.0807 | 222.3744 | 4.0922 | Ebb | 0.057233 | 6.8938 | 1025 | 17.3945 | 1.3835 | N/A | N/A | N/A | Commissioning | Feedback Adaptive | Deterministic | 0 | 33.49T | 0 | 27.3379 | 0.77428 | 25.061 | 29.7816 | 95.2445 | 2.6976 | 87.3119 | 103.7583
2020-10-23 06:25 | 1 | 1 | N/A | Response Performance, Loads, Demonstration, Safety and Function | 600 | 1.7424 | 0.11907 | 1.3599 | 2.0553 | 223.3883 | 3.9058 | Ebb | 0.057049 | 6.834 | 1025 | 17.4039 | 1.3607 | N/A | N/A | N/A | Commissioning | Feedback Adaptive | Deterministic | 0 | 33.49T | 0 | 27.0014 | 0.7843 | 24.3046 | 30.3894 | 94.0721 | 2.7325 | 84.6768 | 105.876
2020-10-23 06:35 | 1 | 1 | N/A | Response Performance, Loads, Demonstration, Safety and Function | 600 | 1.7537 | 0.13199 | 1.3223 | 2.0345 | 223.3727 | 4.1873 | Ebb | 0.051112 | 7.5261 | 1025 | 17.4177 | 1.3445 | N/A | N/A | N/A | Commissioning | Feedback Adaptive | Deterministic | 0 | 33.49T | 0 | 26.8408 | 0.73677 | 24.6943 | 28.8501 | 93.5125 | 2.5669 | 86.0345 | 100.513
2020-10-23 06:45 | 1 | 1 | N/A | Response Performance, Loads, Demonstration, Safety and Function | 600 | 1.7965 | 0.12309 | 1.4045 | 2.1429 | 222.6993 | 3.677 | Ebb | 0.055572 | 6.8515 | 1025 | 17.4419 | 1.321 | N/A | N/A | N/A | Commissioning | Feedback Adaptive | Deterministic | 0 | 33.49T | 0 | 26.45 | 0.764 | 24.2726 | 28.7626 | 92.1512 | 2.6618 | 84.5651 | 100.2081
2020-10-23 06:55 | 1 | 1 | N/A | Response Performance, Loads, Demonstration, Safety and Function | 600 | 1.739 | 0.1296 | 1.4158 | 2.1052 | 223.5859 | 4.3847 | Ebb | 0.062951 | 7.4528 | 1025 | 17.462 | 1.302 | N/A | N/A | N/A | Commissioning | Feedback Adaptive | Deterministic | 0 | 33.49T | 0 | 25.6715 | 0.63967 | 23.7981 | 28.0643 | 89.4388 | 2.2286 | 82.912 | 97.7752
2020-10-23 07:05 | 1 | 1 | N/A | Response Performance, Loads, Demonstration, Safety and Function | 600 | 1.8045 | 0.12003 | 1.4371 | 2.1272 | 223.0136 | 4.2983 | Ebb | 0.061392 | 6.6517 | 1025 | 17.4819 | 1.2783 | N/A | N/A | N/A | Commissioning | Feedback Adaptive | Deterministic | 0 | 33.49T | 0 | 25.2195 | 0.65652 | 22.8791 | 27.2093 | 87.8642 | 2.2873 | 79.7104 | 94.7966
2020-10-23 07:15 | 1 | 1 | N/A | Response Performance, Loads, Demonstration, Safety and Function | 600 | 1.8034 | 0.13743 | 1.3965 | 2.2049 | 223.4153 | 4.1785 | Ebb | 0.057367 | 7.6206 | 1025 | 17.4972 | 1.2518 | N/A | N/A | N/A | Commissioning | Feedback Adaptive | Deterministic | 0 | 33.49T | 0 | 24.6281 | 0.66388 | 22.5646 | 26.091 | 85.8036 | 2.3129 | 78.6146 | 90.9005
2020-10-23 07:25 | 1 | 1 | N/A | Response Performance, Loads, Demonstration, Safety and Function | 600 | 1.7913 | 0.12057 | 1.3254 | 2.0989 | 223.2265 | 3.5519 | Ebb | 0.052701 | 6.7309 | 1025 | 17.5176 | 1.2197 | N/A | N/A | N/A | Commissioning | Feedback Adaptive | Deterministic | 0 | 33.49T | 0 | 23.8674 | 0.64906 | 21.9664 | 25.8099 | 83.1536 | 2.2613 | 76.5304 | 89.921
2020-10-23 07:35 | 1 | 1 | N/A | Response Performance, Loads, Demonstration, Safety and Function | 600 | 1.7693 | 0.12713 | 1.4147 | 2.0974 | 223.7912 | 4.3179 | Ebb | 0.055153 | 7.185 | 1025 | 17.5317 | 1.1896 | N/A | N/A | N/A | Commissioning | Feedback Adaptive | Deterministic | 0 | 33.49T | 0 | 23.2585 | 0.61224 | 21.5333 | 25.3946 | 81.0321 | 2.133 | 75.0214 | 88.4742
2020-10-23 07:45 | 1 | 1 | N/A | Response Performance, Loads, Demonstration, Safety and Function | 600 | 1.7762 | 0.11445 | 1.4608 | 2.1262 | 223.0603 | 3.7343 | Ebb | 0.053226 | 6.4438 | 1025 | 17.5393 | 1.1547 | N/A | N/A | N/A | Commissioning | Feedback Adaptive | Deterministic | 0 | 33.49T | 0 | 22.3077 | 0.61057 | 20.9303 | 29.5855 | 77.7195 | 2.1272 | 72.9207 | 103.0751
2020-10-23 07:55 | 1 | 1 | N/A | Response Performance, Loads, Demonstration, Safety and Function | 600 | 1.7016 | 0.13241 | 1.261 | 2.002 | 223.4103 | 4.073 | Ebb | 0.056764 | 7.7818 | 1025 | 17.544 | 1.1185 | N/A | N/A | N/A | Commissioning | Feedback Adaptive | Deterministic | 0 | 33.49T | 0 | 21.6597 | 0.4764 | 20.4316 | 24.3785 | 75.4618 | 1.6598 | 71.1834 | 84.9341
2020-10-23 08:05 | 1 | 1 | N/A | Response Performance, Loads, Demonstration, Safety and Function | 600 | 1.6531 | 0.12174 | 1.2221 | 1.8904 | 223.8757 | 4.3123 | Ebb | 0.053169 | 7.3642 | 1025 | 17.5533 | 1.0795 | N/A | N/A | N/A | Commissioning | Feedback Adaptive | Deterministic | 0 | 33.49T | 0 | 20.8875 | 0.54351 | 19.7587 | 22.3718 | 72.7715 | 1.8936 | 68.8388 | 77.9429
2020-10-23 08:15 | 1 | 1 | N/A | Response Performance, Loads, Demonstration, Safety and Function | 600 | 1.6069 | 0.12006 | 1.1557 | 1.8803 | 223.6812 | 4.1999 | Ebb | 0.045033 | 7.4716 | 1025 | 17.5615 | 1.041 | N/A | N/A | N/A | Commissioning | Feedback Adaptive | Deterministic | 0 | 33.49T | 0 | 19.7563 | 0.60378 | 18.5541 | 21.2605 | 68.8305 | 2.1035 | 64.642 | 74.0712
2020-10-23 08:25 | 1 | 1 | N/A | Response Performance, Loads, Demonstration, Safety and Function | 600 | 1.5006 | 0.13411 | 1.1569 | 1.845 | 224.4856 | 4.7039 | Ebb | 0.056035 | 8.9373 | 1025 | 17.5654 | 1.0057 | N/A | N/A | N/A | Commissioning | Feedback Adaptive | Deterministic | 0 | 33.49T | 0 | 18.9533 | 0.38488 | 18.0381 | 19.8505 | 66.033 | 1.3409 | 62.8443 | 69.1587
2020-10-23 08:35 | 1 | 1 | N/A | Response Performance, Loads, Demonstration, Safety and Function | 600 | 1.4903 | 0.11319 | 1.1828 | 1.7577 | 223.5256 | 4.3598 | Ebb | 0.049332 | 7.595 | 1025 | 17.5716 | 0.97141 | N/A | N/A | N/A | Commissioning | Feedback Adaptive | Deterministic | 0 | 33.49T | 0 | 18.0194 | 0.43266 | 17.0218 | 21.8089 | 62.7791 | 1.5074 | 59.3037 | 75.9817
2020-10-23 08:45 | 1 | 1 | N/A | Response Performance, Loads, Demonstration, Safety and Function | 600 | 1.3962 | 0.10596 | 1.0848 | 1.6648 | 223.497 | 4.2619 | Ebb | 0.045546 | 7.589 | 1025 | 17.5728 | 0.94018 | N/A | N/A | N/A | Commissioning | Feedback Adaptive | Deterministic | 0 | 33.49T | 0 | 16.8027 | 0.29862 | 16.204 | 17.5227 | 58.5404 | 1.0404 | 56.4545 | 61.0487
2020-10-23 08:55 | 1 | 1 | N/A | Response Performance, Loads, Demonstration, Safety and Function | 600 | 1.326 | 0.11155 | 0.9776 | 1.6095 | 223.4618 | 4.4333 | Ebb | 0.03912 | 8.4126 | 1025 | 17.5725 | 0.9108 | N/A | N/A | N/A | Commissioning | Feedback Adaptive | Deterministic | 0 | 33.49T | 0 | 15.8086 | 0.37014 | 15.2503 | 20.8425 | 55.0768 | 1.2895 | 53.1319 | 72.6147
2020-10-23 09:05 | 1 | 1 | N/A | Response Performance, Loads, Demonstration, Safety and Function | 600 | 1.1923 | 0.10002 | 0.86498 | 1.4216 | 224.0689 | 5.019 | Ebb | 0.027658 | 8.3886 | 1025 | 17.5743 | 0.87952 | N/A | N/A | N/A | Commissioning | Feedback Adaptive | Deterministic | 0 | 33.49T | 0 | 15.0922 | 0.31539 | 14.5617 | 19.4839 | 52.5809 | 1.0988 | 50.7326 | 67.8815
2020-10-23 09:15 | 1 | 1 | N/A | Response Performance, Loads, Demonstration, Safety and Function | 600 | 1.0696 | 0.097933 | 0.79334 | 1.3599 | 223.904 | 4.933 | Ebb | 0.029647 | 9.1564 | 1025 | 17.5763 | 0.86207 | N/A | N/A | N/A | Commissioning | Feedback Adaptive | Deterministic | 0 | 33.49T | 0 | 14.4404 | 0.27632 | 13.5778 | 17.0375 | 50.3101 | 0.96268 | 47.3048 | 59.3583
2020-10-23 09:25 | 1 | 1 | N/A | Response Performance, Loads, Demonstration, Safety and Function | 600 | 1.0146 | 0.086301 | 0.76994 | 1.2572 | 224.018 | 4.9935 | Ebb | 0.030943 | 8.5061 | 1025 | 17.5754 | 0.85024 | N/A | N/A | N/A | Commissioning | Feedback Adaptive | Deterministic | 0 | 33.49T | 0 | 13.6555 | 0.38345 | 12.9975 | 18.8195 | 47.5756 | 1.3359 | 45.283 | 65.5668
2020-10-23 09:35 | 1 | 1 | N/A | Response Performance, Loads, Demonstration, Safety and Function | 600 | 0.86691 | 0.082056 | 0.66087 | 1.0792 | 223.609 | 4.0294 | Ebb | 0.018456 | 9.4654 | 1025 | 17.5758 | 0.84572 | N/A | N/A | N/A | Commissioning | Feedback Adaptive | Deterministic | 0 | 33.49T | 0 | 12.3701 | 0.4704 | 11.2959 | 13.8823 | 43.0972 | 1.6388 | 39.3548 | 48.3656
2020-10-23 09:45 | 1 | 1 | N/A | Response Performance, Loads, Demonstration, Safety and Function | 600 | 0.67445 | 0.078461 | 0.44569 | 0.89663 | 223.3834 | 5.0574 | Ebb | 0.019413 | 11.6334 | 1025 | 17.5755 | 0.84721 | N/A | N/A | N/A | Commissioning | Feedback Adaptive | Deterministic | 0 | 33.49T | 0 | 4.668 | 4.0794 | 0.97787 | 12.2766 | 16.2635 | 14.2124 | 3.4071 | 42.7717
2020-10-23 09:55 | 1 | 1 | N/A | Response Performance, Loads, Demonstration, Safety and Function | 600 | 0.41891 | 0.10664 | 0.00012753 | 0.62815 | 224.1514 | 7.6196 | Slack | 0.015518 | 25.456 | 1025 | 17.584 | 0.84679 | N/A | N/A | N/A | Commissioning | Feedback Adaptive | Deterministic | 0 | 33.49T | 0 | 1.006 | 0.46465 | 0.0027303 | 2.2073 | 3.5053 | 1.6188 | 0.0092329 | 7.6903
2020-10-23 10:05 | 1 | 1 | N/A | Response Performance, Loads, Demonstration, Safety and Function | 600 | 0.20584 | 0.095008 | 0.00065869 | 0.40155 | 221.8175 | 15.5722 | Slack | 0.0087347 | 46.1557 | 1025 | 17.5926 | 0.85192 | N/A | N/A | N/A | Commissioning | Feedback Adaptive | Deterministic | 0 | 33.49T | 0 | 0.41934 | 0.65591 | 0.00016238 | 2.5239 | 1.4607 | 2.2852 | 0.00028642 | 8.7928
2020-10-23 10:15 | 1 | 1 | N/A | Response Performance, Loads, Demonstration, Safety and Function | 600 | 0.025989 | 0.073402 | 4.3622e-06 | 0.21404 | 12.8746 | 48.0597 | Slack | 0.0035081 | 282.435 | 1025 | 17.6026 | 0.86374 | N/A | N/A | N/A | Commissioning | Feedback Adaptive | Deterministic | 0 | 33.49T | 0 | 1.6869 | 0.83968 | 0.0063755 | 8.284 | 5.8768 | 2.9254 | 0.022491 | 28.8613
2020-10-23 10:25 | 1 | 1 | N/A | Response Performance, Loads, Demonstration, Safety and Function | 600 | 0.31178 | 0.10482 | 0.013629 | 0.52735 | 37.9871 | 6.762 | Slack | 0.0029314 | 33.6208 | 1025 | 17.5869 | 0.87037 | N/A | N/A | N/A | Commissioning | Feedback Adaptive | Deterministic | 0 | 33.49T | 0 | 2.7171 | 0.69863 | 0.81768 | 4.5009 | 9.4659 | 2.434 | 2.8485 | 15.6807
2020-10-23 10:35 | 1 | 1 | N/A | Response Performance, Loads, Demonstration, Safety and Function | 600 | 0.67186 | 0.099621 | 0.47619 | 0.89401 | 38.5465 | 3.47 | Flood | 0.021503 | 14.8277 | 1025 | 17.5856 | 0.87862 | N/A | N/A | N/A | Commissioning | Feedback Adaptive | Deterministic | 0 | 33.49T | 0 | 3.8476 | 0.82491 | 1.6564 | 6.7433 | 13.4047 | 2.874 | 5.7707 | 23.4933
2020-10-23 10:45 | 1 | 1 | N/A | Response Performance, Loads, Demonstration, Safety and Function | 600 | 0.92583 | 0.07436 | 0.65837 | 1.1532 | 38.4003 | 3.64 | Flood | 0.038019 | 8.0317 | 1025 | 17.5823 | 0.88663 | N/A | N/A | N/A | Commissioning | Feedback Adaptive | Deterministic | 0 | 33.49T | 0 | 5.6653 | 0.84773 | 3.0268 | 7.9316 | 19.7373 | 2.9534 | 10.5448 | 27.6331
2020-10-23 10:55 | 1 | 1 | N/A | Response Performance, Loads, Demonstration, Safety and Function | 600 | 1.0936 | 0.085655 | 0.85295 | 1.3455 | 37.6367 | 3.939 | Flood | 0.050802 | 7.8322 | 1025 | 17.5791 | 0.90925 | N/A | N/A | N/A | Commissioning | Feedback Adaptive | Deterministic | 0 | 33.49T | 0 | 6.0996 | 0.91672 | 3.5279 | 8.5284 | 21.2506 | 3.1938 | 12.2907 | 29.7123
2020-10-23 11:05 | 1 | 1 | N/A | Response Performance, Loads, Demonstration, Safety and Function | 600 | 1.2754 | 0.095123 | 1.0219 | 1.5569 | 37.4227 | 3.8441 | Flood | 0.04348 | 7.458 | 1025 | 17.58 | 0.9289 | N/A | N/A | N/A | Commissioning | Feedback Adaptive | Deterministic | 0 | 33.49T | 0 | 7.0991 | 0.95582 | 4.4098 | 9.8585 | 24.7327 | 3.33 | 15.3631 | 34.3465
2020-10-23 11:15 | 1 | 1 | N/A | Response Performance, Loads, Demonstration, Safety and Function | 600 | 1.4082 | 0.10967 | 1.066 | 1.7218 | 37.8693 | 4.0815 | Flood | 0.05186 | 7.7882 | 1025 | 17.5775 | 0.95126 | N/A | N/A | N/A | Commissioning | Feedback Adaptive | Deterministic | 0 | 33.49T | 0 | 8.5904 | 1.0836 | 5.2046 | 11.3613 | 29.9284 | 3.7752 | 18.1323 | 39.582
2020-10-23 11:25 | 1 | 1 | N/A | Response Performance, Loads, Demonstration, Safety and Function | 600 | 1.4639 | 0.10605 | 1.0695 | 1.7128 | 38.3727 | 4.6494 | Flood | 0.062636 | 7.2444 | 1025 | 17.576 | 0.97586 | N/A | N/A | N/A | Commissioning | Feedback Adaptive | Deterministic | 0 | 33.49T | 0 | 9.2227 | 1.0935 | 5.6388 | 12.6951 | 32.1311 | 3.8097 | 19.6453 | 44.2289
2020-10-23 11:35 | 1 | 1 | N/A | Response Performance, Loads, Demonstration, Safety and Function | 600 | 1.569 | 0.13129 | 1.1932 | 1.9595 | 38.1104 | 4.8031 | Flood | 0.060221 | 8.3679 | 1025 | 17.5643 | 1 | N/A | N/A | N/A | Commissioning | Feedback Adaptive | Deterministic | 0 | 33.49T | 0 | 10.0641 | 1.0026 | 7.1171 | 12.289 | 35.0628 | 3.4929 | 24.7955 | 42.8141
2020-10-23 11:45 | 1 | 1 | N/A | Response Performance, Loads, Demonstration, Safety and Function | 600 | 1.7142 | 0.11096 | 1.3045 | 1.9761 | 38.4458 | 3.7219 | Flood | 0.054425 | 6.473 | 1025 | 17.5497 | 1.0125 | N/A | N/A | N/A | Commissioning | Feedback Adaptive | Deterministic | 0 | 33.49T | 0 | 10.4219 | 1.0359 | 7.6342 | 13.0708 | 36.3094 | 3.6092 | 26.5969 | 45.538
2020-10-23 11:55 | 1 | 1 | N/A | Response Performance, Loads, Demonstration, Safety and Function | 600 | 1.6935 | 0.1616 | 1.2101 | 2.0611 | 38.2532 | 4.858 | Flood | 0.065123 | 9.5425 | 1025 | 17.5485 | 1.0289 | N/A | N/A | N/A | Commissioning | Feedback Adaptive | Deterministic | 0 | 33.49T | 0 | 11.3369 | 1.064 | 8.4938 | 13.7199 | 39.4971 | 3.7069 | 29.5919 | 47.7994
2020-10-23 12:05 | 1 | 1 | N/A | Response Performance, Loads, Demonstration, Safety and Function | 600 | 1.735 | 0.13251 | 1.316 | 2.0831 | 38.1224 | 4.5734 | Flood | 0.069656 | 7.6375 | 1025 | 17.5532 | 1.0587 | N/A | N/A | N/A | Commissioning | Feedback Adaptive | Deterministic | 0 | 33.49T | 0 | 11.9295 | 1.1916 | 8.1068 | 14.8756 | 41.5617 | 4.1514 | 28.2435 | 51.8257
2020-10-23 12:15 | 1 | 1 | N/A | Response Performance, Loads, Demonstration, Safety and Function | 600 | 1.8457 | 0.14439 | 1.3083 | 2.1776 | 38.4542 | 4.2046 | Flood | 0.054706 | 7.8229 | 1025 | 17.5693 | 1.0739 | N/A | N/A | N/A | Commissioning | Feedback Adaptive | Deterministic | 0 | 33.49T | 0 | 13.1771 | 1.071 | 10.0399 | 16.0214 | 45.9083 | 3.7312 | 34.9783 | 55.8177
2020-10-23 12:25 | 1 | 1 | N/A | Response Performance, Loads, Demonstration, Safety and Function | 600 | 1.8476 | 0.15056 | 1.3517 | 2.2444 | 38.49 | 3.9653 | Flood | 0.069622 | 8.1491 | 1025 | 17.5801 | 1.1011 | N/A | N/A | N/A | Commissioning | Feedback Adaptive | Deterministic | 0 | 33.49T | 0 | 14.1805 | 1.047 | 11.36 | 16.9199 | 49.4039 | 3.6477 | 39.5777 | 58.948
2020-10-23 12:35 | 1 | 1 | N/A | Response Performance, Loads, Demonstration, Safety and Function | 600 | 1.8928 | 0.13469 | 1.3641 | 2.2051 | 37.9892 | 4.1915 | Flood | 0.067259 | 7.1157 | 1025 | 17.5828 | 1.1263 | N/A | N/A | N/A | Commissioning | Feedback Adaptive | Deterministic | 0 | 33.49T | 0 | 14.9071 | 1.055 | 11.5126 | 17.8147 | 51.9356 | 3.6754 | 40.1091 | 62.0654
2020-10-23 12:45 | 1 | 1 | N/A | Response Performance, Loads, Demonstration, Safety and Function | 600 | 1.8592 | 0.15119 | 1.2669 | 2.2326 | 37.4325 | 4.0802 | Flood | 0.064043 | 8.132 | 1025 | 17.5729 | 1.1524 | N/A | N/A | N/A | Commissioning | Feedback Adaptive | Deterministic | 0 | 33.49T | 0 | 14.9302 | 1.2398 | 11.4907 | 18.6268 | 52.0161 | 4.3195 | 40.033 | 64.895
2020-10-23 12:55 | 1 | 1 | N/A | Response Performance, Loads, Demonstration, Safety and Function | 600 | 1.8907 | 0.13486 | 1.4238 | 2.2415 | 38.2162 | 3.8981 | Flood | 0.066709 | 7.1328 | 1025 | 17.5474 | 1.1694 | N/A | N/A | N/A | Commissioning | Feedback Adaptive | Deterministic | 0 | 33.49T | 0 | 15.4156 | 1.1906 | 11.7958 | 18.0752 | 53.7072 | 4.148 | 41.0958 | 62.9732
2020-10-23 13:05 | 1 | 1 | N/A | Response Performance, Loads, Demonstration, Safety and Function | 600 | 1.8917 | 0.15054 | 1.3951 | 2.2571 | 38.696 | 4.8147 | Flood | 0.066996 | 7.9579 | 1025 | 17.5466 | 1.1774 | N/A | N/A | N/A | Commissioning | Feedback Adaptive | Deterministic | 0 | 33.49T | 0 | 16.1271 | 0.94256 | 13.3809 | 18.4714 | 56.186 | 3.2839 | 46.6185 | 64.3534
2020-10-23 13:15 | 1 | 1 | N/A | Response Performance, Loads, Demonstration, Safety and Function | 600 | 1.9678 | 0.13067 | 1.5073 | 2.3085 | 38.9003 | 4.0745 | Flood | 0.060073 | 6.6405 | 1025 | 17.5418 | 1.1901 | N/A | N/A | N/A | Commissioning | Feedback Adaptive | Deterministic | 0 | 33.49T | 0 | 15.7738 | 1.0917 | 12.3237 | 18.3563 | 54.955 | 3.8034 | 42.9351 | 63.9525
2020-10-23 13:25 | 1 | 1 | N/A | Response Performance, Loads, Demonstration, Safety and Function | 600 | 2.0025 | 0.12402 | 1.5814 | 2.2872 | 38.2779 | 4.1608 | Flood | 0.064754 | 6.1929 | 1025 | 17.5068 | 1.2011 | N/A | N/A | N/A | Commissioning | Feedback Adaptive | Deterministic | 0 | 33.49T | 0 | 15.7498 | 0.96251 | 13.1742 | 18.3794 | 54.8714 | 3.3533 | 45.8981 | 64.0329
2020-10-23 13:35 | 1 | 1 | N/A | Response Performance, Loads, Demonstration, Safety and Function | 600 | 2.0269 | 0.13476 | 1.4784 | 2.3755 | 38.5418 | 3.6552 | Flood | 0.056654 | 6.6485 | 1025 | 17.4473 | 1.2168 | N/A | N/A | N/A | Commissioning | Feedback Adaptive | Deterministic | 0 | 33.49T | 0 | 16.5421 | 1.1132 | 13.9935 | 19.6336 | 57.6319 | 3.8782 | 48.7527 | 68.4026
2020-10-23 13:45 | 1 | 1 | N/A | Response Performance, Loads, Demonstration, Safety and Function | 600 | 1.9462 | 0.15216 | 1.3661 | 2.2984 | 37.9457 | 4.406 | Flood | 0.059858 | 7.8179 | 1025 | 17.3895 | 1.2393 | N/A | N/A | N/A | Commissioning | Feedback Adaptive | Deterministic | 0 | 33.49T | 0 | 16.6235 | 1.1944 | 13.231 | 19.3547 | 57.9153 | 4.1611 | 46.0961 | 67.4306
2020-10-23 13:55 | 1 | 1 | N/A | Response Performance, Loads, Demonstration, Safety and Function | 600 | 1.9588 | 0.1351 | 1.4514 | 2.268 | 38.7353 | 4.2146 | Flood | 0.063228 | 6.8973 | 1025 | 17.3794 | 1.2748 | N/A | N/A | N/A | Commissioning | Feedback Adaptive | Deterministic | 0 | 33.49T | 0 | 16.5625 | 0.85868 | 14.1676 | 18.7808 | 57.703 | 2.9916 | 49.359 | 65.4312
2020-10-23 14:05 | 1 | 1 | N/A | Response Performance, Loads, Demonstration, Safety and Function | 600 | 1.9703 | 0.12409 | 1.55 | 2.3015 | 38.6385 | 3.9127 | Flood | 0.065569 | 6.298 | 1025 | 17.4013 | 1.3022 | N/A | N/A | N/A | Commissioning | Feedback Adaptive | Deterministic | 0 | 33.49T | 0 | 16.0699 | 0.79974 | 14.1755 | 18.0932 | 55.9869 | 2.7863 | 49.3868 | 63.0357
2020-10-23 14:15 | 1 | 1 | N/A | Response Performance, Loads, Demonstration, Safety and Function | 600 | 1.8682 | 0.14217 | 1.3826 | 2.3411 | 38.2713 | 4.2428 | Flood | 0.07804 | 7.6098 | 1025 | 17.4003 | 1.3395 | N/A | N/A | N/A | Commissioning | Feedback Adaptive | Deterministic | 0 | 33.49T | 0 | 15.9268 | 0.72608 | 14.2807 | 17.4797 | 55.4882 | 2.5296 | 49.7531 | 60.8983
2020-10-23 14:25 | 1 | 1 | N/A | Response Performance, Loads, Demonstration, Safety and Function | 600 | 1.7857 | 0.14453 | 1.1993 | 2.2262 | 37.732 | 4.4255 | Flood | 0.07279 | 8.0938 | 1025 | 17.3732 | 1.3951 | N/A | N/A | N/A | Commissioning | Feedback Adaptive | Deterministic | 0 | 33.49T | 0 | 14.7988 | 0.75375 | 13.1504 | 17.3779 | 51.5581 | 2.626 | 45.8153 | 60.5436
2020-10-23 14:35 | 1 | 1 | N/A | Response Performance, Loads, Demonstration, Safety and Function | 600 | 1.8128 | 0.16601 | 1.3178 | 2.2919 | 37.2791 | 4.6397 | Flood | 0.061306 | 9.1577 | 1025 | 17.3407 | 1.4524 | N/A | N/A | N/A | Commissioning | Feedback Adaptive | Deterministic | 0 | 33.49T | 0 | 14.3704 | 0.5042 | 13.1281 | 15.5175 | 50.0657 | 1.7566 | 45.7376 | 54.0622
2020-10-23 14:45 | 1 | 1 | N/A | Response Performance, Loads, Demonstration, Safety and Function | 600 | 1.7329 | 0.16078 | 1.1317 | 2.0988 | 38.472 | 4.3297 | Flood | 0.054977 | 9.2783 | 1025 | 17.2962 | 1.5088 | N/A | N/A | N/A | Commissioning | Feedback Adaptive | Deterministic | 0 | 33.49T | 0 | 13.8047 | 0.40625 | 12.8437 | 14.9924 | 48.0947 | 1.4154 | 44.7468 | 52.2327
2020-10-23 14:55 | 1 | 1 | N/A | Response Performance, Loads, Demonstration, Safety and Function | 600 | 1.6882 | 0.12237 | 1.2755 | 1.998 | 38.1012 | 3.8896 | Flood | 0.049767 | 7.2482 | 1025 | 17.2587 | 1.5731 | N/A | N/A | N/A | Commissioning | Feedback Adaptive | Deterministic | 0 | 33.49T | 0 | 13.5131 | 0.28637 | 12.7849 | 14.2105 | 47.079 | 0.99771 | 44.5419 | 49.5087
2020-10-23 15:05 | 1 | 1 | N/A | Response Performance, Loads, Demonstration, Safety and Function | 600 | 1.5265 | 0.14479 | 1.0257 | 1.8981 | 38.1783 | 5.1963 | Flood | 0.050356 | 9.485 | 1025 | 17.2205 | 1.6511 | N/A | N/A | N/A | Commissioning | Feedback Adaptive | Deterministic | 0 | 33.49T | 0 | 13.1661 | 0.15435 | 12.7049 | 13.6532 | 45.8698 | 0.53774 | 44.2633 | 47.567
2020-10-23 15:15 | 1 | 1 | N/A | Response Performance, Loads, Demonstration, Safety and Function | 600 | 1.41 | 0.13184 | 1.0125 | 1.7064 | 38.6757 | 4.4493 | Flood | 0.043895 | 9.3504 | 1025 | 17.1979 | 1.7193 | N/A | N/A | N/A | Commissioning | Feedback Adaptive | Deterministic | 0 | 33.49T | 0 | 13.0155 | 0.16056 | 12.6027 | 13.5137 | 45.3453 | 0.55939 | 43.907 | 47.081
2020-10-23 15:25 | 1 | 1 | N/A | Response Performance, Loads, Demonstration, Safety and Function | 600 | 1.2683 | 0.12752 | 0.84205 | 1.5827 | 38.1655 | 5.5254 | Flood | 0.045735 | 10.0542 | 1025 | 17.1918 | 1.773 | N/A | N/A | N/A | Commissioning | Feedback Adaptive | Deterministic | 0 | 33.49T | 0 | 12.9885 | 0.12329 | 12.6009 | 13.3058 | 45.2511 | 0.42954 | 43.9007 | 46.3568
2020-10-23 15:35 | 1 | 1 | N/A | Response Performance, Loads, Demonstration, Safety and Function | 600 | 1.1659 | 0.11076 | 0.86358 | 1.4251 | 38.3184 | 5.4093 | Flood | 0.032961 | 9.4998 | 1025 | 17.1833 | 1.8306 | N/A | N/A | N/A | Commissioning | Feedback Adaptive | Deterministic | 0 | 33.49T | 0 | 13.457 | 0.15892 | 13.1368 | 13.8308 | 46.8834 | 0.55367 | 45.7678 | 48.1856
2020-10-23 15:45 | 1 | 1 | N/A | Response Performance, Loads, Demonstration, Safety and Function | 600 | 0.9735 | 0.090153 | 0.73809 | 1.2389 | 38.0971 | 4.654 | Flood | 0.03016 | 9.2608 | 1025 | 17.1837 | 1.8728 | N/A | N/A | N/A | Commissioning | Feedback Adaptive | Deterministic | 0 | 33.49T | 0 | 13.7276 | 0.09905 | 13.2767 | 13.9686 | 47.8261 | 0.34509 | 46.2553 | 48.666
2020-10-23 15:55 | 1 | 1 | N/A | Response Performance, Loads, Demonstration, Safety and Function | 600 | 0.80896 | 0.09311 | 0.48427 | 1.053 | 37.8196 | 6.3412 | Flood | 0.032041 | 11.5099 | 1025 | 17.1701 | 1.9063 | N/A | N/A | N/A | Commissioning | Feedback Adaptive | Deterministic | 0 | 33.49T | 0 | 12.4418 | 0.70169 | 11.373 | 13.7778 | 43.3465 | 2.4446 | 39.6227 | 48.001
2020-10-23 16:05 | 1 | 1 | N/A | Response Performance, Loads, Demonstration, Safety and Function | 600 | 0.68067 | 0.066202 | 0.45337 | 0.88395 | 39.1698 | 5.4608 | Flood | 0.01645 | 9.7261 | 1025 | 17.1741 | 1.9414 | N/A | N/A | N/A | Commissioning | Feedback Adaptive | Deterministic | 0 | 33.49T | 0 | 6.4542 | 2.1857 | 3.6617 | 11.4069 | 22.486 | 7.615 | 12.7568 | 39.741
2020-10-23 16:15 | 1 | 1 | N/A | Response Performance, Loads, Demonstration, Safety and Function | 600 | 0.44648 | 0.092801 | 0.25052 | 0.68251 | 37.8851 | 7.1635 | Slack | 0.022029 | 20.7849 | 1025 | 17.1791 | 1.9576 | N/A | N/A | N/A | Commissioning | Feedback Adaptive | Deterministic | 0 | 33.49T | 0 | 3.4256 | 1.6593 | 0.21037 | 5.5223 | 11.935 | 5.7811 | 0.73319 | 19.2399
2020-10-23 16:25 | 1 | 1 | N/A | Response Performance, Loads, Demonstration, Safety and Function | 600 | 0.2209 | 0.065873 | 0.10028 | 0.3556 | 36.9073 | 11.6399 | Slack | 0.014132 | 29.8207 | 1025 | 17.1938 | 1.9748 | N/A | N/A | N/A | Commissioning | Feedback Adaptive | Deterministic | 0 | 33.49T | 0 | 5.8474 | 0.53592 | 4.4284 | 7.1015 | 20.3726 | 1.8671 | 15.4287 | 24.7416
2020-10-23 16:35 | 1 | 1 | N/A | Response Performance, Loads, Demonstration, Safety and Function | 600 | 0.014847 | 0.073086 | 3.5486e-05 | 0.16408 | 16.5444 | 48.3298 | Slack | 0.0010449 | 492.2624 | 1025 | 17.2045 | 1.9829 | N/A | N/A | N/A | Commissioning | Feedback Adaptive | Deterministic | 0 | 33.49T | 0 | 7.2659 | 1.4338 | 5.4587 | 33.3528 | 25.3144 | 4.9953 | 19.0181 | 116.2003
2020-10-23 16:45 | 1 | 1 | N/A | Response Performance, Loads, Demonstration, Safety and Function | 600 | 0.2559 | 0.12945 | 0.0032902 | 0.47383 | 221.7321 | 13.2706 | Slack | 0.0057392 | 50.5865 | 1025 | 17.1901 | 1.9762 | N/A | N/A | N/A | Commissioning | Feedback Adaptive | Deterministic | 0 | 33.49T | 0 | 8.7705 | 0.75203 | 6.6785 | 11.7143 | 30.5565 | 2.62 | 23.2679 | 40.8123
2020-10-23 16:55 | 1 | 1 | N/A | Response Performance, Loads, Demonstration, Safety and Function | 600 | 0.60431 | 0.11772 | 0.002217 | 0.88153 | 222.1326 | 3.1223 | Ebb | 0.025822 | 19.4801 | 1025 | 17.1916 | 1.9529 | N/A | N/A | N/A | Commissioning | Feedback Adaptive | Deterministic | 0 | 33.49T | 0 | 10.3103 | 0.81573 | 8.247 | 13.204 | 35.9211 | 2.842 | 28.7327 | 46.0026
2020-10-23 17:05 | 1 | 1 | N/A | Response Performance, Loads, Demonstration, Safety and Function | 600 | 0.91773 | 0.078555 | 0.71453 | 1.1359 | 222.5367 | 3.0371 | Ebb | 0.036753 | 8.5598 | 1025 | 17.2565 | 1.9126 | N/A | N/A | N/A | Commissioning | Feedback Adaptive | Deterministic | 0 | 33.49T | 0 | 12.0613 | 0.66088 | 9.9796 | 13.6161 | 42.0216 | 2.3025 | 34.7689 | 47.4384
2020-10-23 17:15 | 1 | 1 | N/A | Response Performance, Loads, Demonstration, Safety and Function | 600 | 1.1474 | 0.10383 | 0.86433 | 1.4156 | 222.4296 | 3.9845 | Ebb | 0.039966 | 9.0489 | 1025 | 17.2694 | 1.8716 | N/A | N/A | N/A | Commissioning | Feedback Adaptive | Deterministic | 0 | 33.49T | 0 | 13.2054 | 0.72472 | 11.4676 | 16.222 | 46.0075 | 2.5249 | 39.953 | 56.517
2020-10-23 17:25 | 1 | 1 | N/A | Response Performance, Loads, Demonstration, Safety and Function | 600 | 1.2747 | 0.08134 | 0.92654 | 1.4858 | 223.688 | 4.5642 | Ebb | 0.043253 | 6.3812 | 1025 | 17.267 | 1.8179 | N/A | N/A | N/A | Commissioning | Feedback Adaptive | Deterministic | 0 | 33.49T | 0 | 14.0194 | 0.71402 | 11.8378 | 16.0527 | 48.8435 | 2.4876 | 41.2427 | 55.9273
2020-10-23 17:35 | 1 | 1 | N/A | Response Performance, Loads, Demonstration, Safety and Function | 600 | 1.3838 | 0.091088 | 1.1168 | 1.5981 | 223.6162 | 4.1524 | Ebb | 0.044844 | 6.5826 | 1025 | 17.2244 | 1.7639 | N/A | N/A | N/A | Commissioning | Feedback Adaptive | Deterministic | 0 | 33.49T | 0 | 14.2167 | 0.63984 | 12.1899 | 16.4138 | 49.5307 | 2.2292 | 42.4693 | 57.1853
2020-10-23 17:45 | 1 | 1 | N/A | Response Performance, Loads, Demonstration, Safety and Function | 600 | 1.4748 | 0.10231 | 1.0749 | 1.7374 | 223.3264 | 4.1355 | Ebb | 0.047636 | 6.9371 | 1025 | 17.2385 | 1.7117 | N/A | N/A | N/A | Commissioning | Feedback Adaptive | Deterministic | 0 | 33.49T | 0 | 14.4147 | 0.65953 | 12.458 | 15.7797 | 50.2207 | 2.2978 | 43.4034 | 54.9763
2020-10-23 17:55 | 1 | 1 | N/A | Response Performance, Loads, Demonstration, Safety and Function | 600 | 1.5252 | 0.10756 | 1.0956 | 1.8539 | 223.8111 | 4.3618 | Ebb | 0.049421 | 7.0522 | 1025 | 17.2609 | 1.668 | N/A | N/A | N/A | Commissioning | Feedback Adaptive | Deterministic | 0 | 33.49T | 0 | 15.5522 | 2.3572 | 12.5272 | 21.328 | 54.1836 | 8.2125 | 43.6448 | 74.3062
2020-10-23 18:05 | 1 | 1 | N/A | Response Performance, Loads, Demonstration, Safety and Function | 600 | 1.5641 | 0.1303 | 1.187 | 1.9203 | 223.4418 | 4.237 | Ebb | 0.050559 | 8.3305 | 1025 | 17.3174 | 1.6289 | N/A | N/A | N/A | Commissioning | Feedback Adaptive | Deterministic | 0 | 33.49T | 0 | 17.6753 | 1.0786 | 14.911 | 21.5062 | 61.5804 | 3.7577 | 51.9496 | 74.927
2020-10-23 18:15 | 1 | 1 | N/A | Response Performance, Loads, Demonstration, Safety and Function | 600 | 1.6716 | 0.12639 | 1.2856 | 1.9865 | 222.9231 | 3.6646 | Ebb | 0.051873 | 7.5609 | 1025 | 17.3783 | 1.5902 | N/A | N/A | N/A | Commissioning | Feedback Adaptive | Deterministic | 0 | 33.49T | 0 | 15.9568 | 0.81512 | 13.2724 | 25.8536 | 55.5933 | 2.8398 | 46.2408 | 90.0732
2020-10-23 18:25 | 1 | 1 | N/A | Response Performance, Loads, Demonstration, Safety and Function | 600 | 1.6753 | 0.11836 | 1.3465 | 2.004 | 223.4969 | 4.1729 | Ebb | 0.062863 | 7.0648 | 1025 | 17.4327 | 1.5477 | N/A | N/A | N/A | Commissioning | Feedback Adaptive | Deterministic | 0 | 33.49T | 0 | 15.5971 | 0.89388 | 13.9014 | 30.9879 | 54.3402 | 3.1143 | 48.4322 | 107.961
2020-10-23 18:35 | 1 | 1 | N/A | Response Performance, Loads, Demonstration, Safety and Function | 600 | 1.6853 | 0.12714 | 1.1311 | 1.977 | 222.9138 | 3.9744 | Ebb | 0.057688 | 7.5442 | 1025 | 17.4672 | 1.5131 | N/A | N/A | N/A | Commissioning | Feedback Adaptive | Deterministic | 0 | 33.49T | 0 | 15.41 | 0.68246 | 13.1801 | 18.4733 | 53.6881 | 2.3777 | 45.9191 | 64.3606
2020-10-23 18:45 | 1 | 1 | N/A | Response Performance, Loads, Demonstration, Safety and Function | 600 | 1.7402 | 0.1225 | 1.3543 | 2.0496 | 222.875 | 3.9472 | Ebb | 0.060973 | 7.0396 | 1025 | 17.4793 | 1.4829 | N/A | N/A | N/A | Commissioning | Feedback Adaptive | Deterministic | 0 | 33.49T | 0 | 14.9774 | 0.64138 | 13.2593 | 17.7412 | 52.1809 | 2.2345 | 46.1952 | 61.8099
2020-10-23 18:55 | 1 | 1 | N/A | Response Performance, Loads, Demonstration, Safety and Function | 600 | 1.7162 | 0.11874 | 1.3626 | 2.0418 | 223.6234 | 4.4395 | Ebb | 0.059452 | 6.9187 | 1025 | 17.4919 | 1.4479 | N/A | N/A | N/A | Commissioning | Feedback Adaptive | Deterministic | 0 | 33.49T | 0 | 14.4384 | 0.70139 | 12.6006 | 17.1344 | 50.3032 | 2.4436 | 43.9002 | 59.696
2020-10-23 19:05 | 1 | 1 | N/A | Response Performance, Loads, Demonstration, Safety and Function | 600 | 1.7733 | 0.12901 | 1.2017 | 2.0889 | 224.0268 | 4.061 | Ebb | 0.052269 | 7.2749 | 1025 | 17.5053 | 1.4097 | N/A | N/A | N/A | Commissioning | Feedback Adaptive | Deterministic | 0 | 33.49T | 0 | 14.7526 | 0.93501 | 12.6668 | 18.0452 | 51.3979 | 3.2575 | 44.1309 | 62.869
2020-10-23 19:15 | 1 | 1 | N/A | Response Performance, Loads, Demonstration, Safety and Function | 600 | 1.7378 | 0.14041 | 1.3001 | 2.0896 | 223.8569 | 4.3658 | Ebb | 0.060769 | 8.0801 | 1025 | 17.5283 | 1.3732 | N/A | N/A | N/A | Commissioning | Feedback Adaptive | Deterministic | 0 | 33.49T | 0 | 14.1257 | 1.0778 | 11.983 | 24.5737 | 49.2137 | 3.7549 | 41.7488 | 85.6142
2020-10-23 19:25 | 1 | 1 | N/A | Response Performance, Loads, Demonstration, Safety and Function | 600 | 1.8513 | 0.11743 | 1.4959 | 2.1273 | 222.6119 | 3.2182 | Ebb | 0.047906 | 6.343 | 1025 | 17.5513 | 1.3405 | N/A | N/A | N/A | Commissioning | Feedback Adaptive | Deterministic | 0 | 33.49T | 0 | 13.2533 | 0.90062 | 10.9909 | 30.0894 | 46.1744 | 3.1377 | 38.2921 | 104.8306
2020-10-23 19:35 | 1 | 1 | N/A | Response Performance, Loads, Demonstration, Safety and Function | 600 | 1.7912 | 0.1377 | 1.3812 | 2.0721 | 223.1851 | 4.0745 | Ebb | 0.053946 | 7.688 | 1025 | 17.576 | 1.3021 | N/A | N/A | N/A | Commissioning | Feedback Adaptive | Deterministic | 0 | 33.49T | 0 | 12.4836 | 0.64416 | 10.4868 | 15.0492 | 43.4926 | 2.2442 | 36.5359 | 52.4313
2020-10-23 19:45 | 1 | 1 | N/A | Response Performance, Loads, Demonstration, Safety and Function | 600 | 1.7945 | 0.11208 | 1.4652 | 2.0547 | 223.1424 | 3.8602 | Ebb | 0.052736 | 6.2457 | 1025 | 17.5926 | 1.2712 | N/A | N/A | N/A | Commissioning | Feedback Adaptive | Deterministic | 0 | 33.49T | 0 | 11.5871 | 0.68489 | 9.7191 | 18.1444 | 40.3693 | 2.3861 | 33.8614 | 63.2148
2020-10-23 19:55 | 1 | 1 | N/A | Response Performance, Loads, Demonstration, Safety and Function | 600 | 1.7195 | 0.12617 | 1.3573 | 2.0766 | 223.4492 | 4.2675 | Ebb | 0.053134 | 7.3374 | 1025 | 17.6183 | 1.2369 | N/A | N/A | N/A | Commissioning | Feedback Adaptive | Deterministic | 0 | 33.49T | 0 | 11.0472 | 0.54215 | 9.5251 | 14.5712 | 38.4883 | 1.8888 | 33.1854 | 50.7659
2020-10-23 20:05 | 1 | 1 | N/A | Response Performance, Loads, Demonstration, Safety and Function | 600 | 1.7274 | 0.12849 | 1.3375 | 2.0534 | 223.7063 | 3.9271 | Ebb | 0.047728 | 7.4382 | 1025 | 17.6441 | 1.2009 | N/A | N/A | N/A | Commissioning | Feedback Adaptive | Deterministic | 0 | 33.49T | 0 | 10.6811 | 0.46162 | 9.228 | 11.9306 | 37.213 | 1.6083 | 32.1505 | 41.566
2020-10-23 20:15 | 1 | 1 | N/A | Response Performance, Loads, Demonstration, Safety and Function | 600 | 1.7263 | 0.10908 | 1.3938 | 2.075 | 223.2249 | 4.043 | Ebb | 0.055882 | 6.3188 | 1025 | 17.6548 | 1.1558 | N/A | N/A | N/A | Commissioning | Feedback Adaptive | Deterministic | 0 | 33.49T | 0 | 9.6196 | 0.56243 | 8.2564 | 11.5711 | 33.5147 | 1.9595 | 28.7651 | 40.3136
2020-10-23 20:25 | 1 | 1 | N/A | Response Performance, Loads, Demonstration, Safety and Function | 600 | 1.6791 | 0.11501 | 1.3295 | 1.9828 | 223.6872 | 4.0881 | Ebb | 0.048777 | 6.8493 | 1025 | 17.6676 | 1.1155 | N/A | N/A | N/A | Commissioning | Feedback Adaptive | Deterministic | 0 | 33.49T | 0 | 9.1749 | 0.50002 | 7.8755 | 13.6519 | 31.9652 | 1.7421 | 27.4383 | 47.5631
2020-10-23 20:35 | 1 | 1 | N/A | Response Performance, Loads, Demonstration, Safety and Function | 600 | 1.6594 | 0.11914 | 1.2584 | 1.955 | 223.5669 | 4.0121 | Ebb | 0.04441 | 7.1798 | 1025 | 17.6781 | 1.0719 | N/A | N/A | N/A | Commissioning | Feedback Adaptive | Deterministic | 0 | 33.49T | 0 | 8.4621 | 0.45102 | 7.3443 | 9.8906 | 29.4819 | 1.5713 | 25.5877 | 34.4589
2020-10-23 20:45 | 1 | 1 | N/A | Response Performance, Loads, Demonstration, Safety and Function | 600 | 1.5865 | 0.1284 | 1.2528 | 1.9488 | 223.201 | 4.3472 | Ebb | 0.04839 | 8.0933 | 1025 | 17.6878 | 1.0236 | N/A | N/A | N/A | Commissioning | Feedback Adaptive | Deterministic | 0 | 33.49T | 0 | 7.7076 | 0.33252 | 6.8112 | 8.6838 | 26.8534 | 1.1585 | 23.7303 | 30.2542
2020-10-23 20:55 | 1 | 1 | N/A | Response Performance, Loads, Demonstration, Safety and Function | 600 | 1.5381 | 0.11689 | 1.2138 | 1.8018 | 223.3833 | 4.1302 | Ebb | 0.055774 | 7.5993 | 1025 | 17.6909 | 0.98019 | N/A | N/A | N/A | Commissioning | Feedback Adaptive | Deterministic | 0 | 33.49T | 0 | 7.3851 | 0.31136 | 6.6743 | 8.2183 | 25.7296 | 1.0848 | 23.2534 | 28.6327
2020-10-23 21:05 | 1 | 1 | N/A | Response Performance, Loads, Demonstration, Safety and Function | 600 | 1.4782 | 0.12041 | 1.1397 | 1.7943 | 223.706 | 4.5951 | Ebb | 0.043183 | 8.1462 | 1025 | 17.6962 | 0.92943 | N/A | N/A | N/A | Commissioning | Feedback Adaptive | Deterministic | 0 | 33.49T | 0 | 7.1684 | 0.1847 | 6.6843 | 7.6722 | 24.9748 | 0.6435 | 23.2882 | 26.7299
2020-10-23 21:15 | 1 | 1 | N/A | Response Performance, Loads, Demonstration, Safety and Function | 600 | 1.3704 | 0.10407 | 1.014 | 1.6737 | 223.611 | 4.1386 | Ebb | 0.041797 | 7.5946 | 1025 | 17.7008 | 0.88713 | N/A | N/A | N/A | Commissioning | Feedback Adaptive | Deterministic | 0 | 33.49T | 0 | 6.7624 | 0.25747 | 6.1824 | 7.4035 | 23.5601 | 0.89701 | 21.5396 | 25.7937
2020-10-23 21:25 | 1 | 1 | N/A | Response Performance, Loads, Demonstration, Safety and Function | 600 | 1.3467 | 0.12357 | 0.84288 | 1.6244 | 223.3704 | 4.4169 | Ebb | 0.042582 | 9.1753 | 1025 | 17.7046 | 0.84488 | N/A | N/A | N/A | Commissioning | Feedback Adaptive | Deterministic | 0 | 33.49T | 0 | 6.2092 | 0.29749 | 5.4676 | 9.9038 | 21.6328 | 1.0364 | 19.0493 | 34.5049
2020-10-23 21:35 | 1 | 1 | N/A | Response Performance, Loads, Demonstration, Safety and Function | 600 | 1.2813 | 0.114 | 0.90428 | 1.5727 | 223.7764 | 4.15 | Ebb | 0.038425 | 8.897 | 1025 | 17.7042 | 0.8092 | N/A | N/A | N/A | Commissioning | Feedback Adaptive | Deterministic | 0 | 33.49T | 0 | 5.5742 | 0.2164 | 5.0726 | 6.0936 | 19.4204 | 0.75392 | 17.6729 | 21.2302
2020-10-23 21:45 | 1 | 1 | N/A | Response Performance, Loads, Demonstration, Safety and Function | 600 | 1.1692 | 0.10105 | 0.77321 | 1.4735 | 223.3637 | 4.6599 | Ebb | 0.040684 | 8.6427 | 1025 | 17.7044 | 0.78087 | N/A | N/A | N/A | Commissioning | Feedback Adaptive | Deterministic | 0 | 33.49T | 0 | 5.2186 | 0.27071 | 4.8732 | 10.491 | 18.1816 | 0.94313 | 16.9783 | 36.5507
2020-10-23 21:55 | 1 | 1 | N/A | Response Performance, Loads, Demonstration, Safety and Function | 600 | 1.094 | 0.08523 | 0.8425 | 1.3765 | 223.2832 | 4.7853 | Ebb | 0.040051 | 7.7906 | 1025 | 17.7047 | 0.7585 | N/A | N/A | N/A | Commissioning | Feedback Adaptive | Deterministic | 0 | 33.49T | 0 | 4.7904 | 0.14794 | 4.4433 | 5.3544 | 16.6899 | 0.51541 | 15.4807 | 18.6548
2020-10-23 22:05 | 1 | 1 | N/A | Response Performance, Loads, Demonstration, Safety and Function | 600 | 0.98864 | 0.079396 | 0.75785 | 1.196 | 223.5583 | 4.6126 | Ebb | 0.028538 | 8.0308 | 1025 | 17.7047 | 0.73869 | N/A | N/A | N/A | Commissioning | Feedback Adaptive | Deterministic | 0 | 33.49T | 0 | 4.5165 | 0.083332 | 4.2517 | 4.7804 | 15.7354 | 0.29033 | 14.8131 | 16.6549
2020-10-23 22:15 | 1 | 1 | N/A | Response Performance, Loads, Demonstration, Safety and Function | 600 | 0.91053 | 0.073851 | 0.66564 | 1.1042 | 222.8353 | 4.1051 | Ebb | 0.025572 | 8.1108 | 1025 | 17.7061 | 0.72941 | N/A | N/A | N/A | Commissioning | Feedback Adaptive | Deterministic | 0 | 33.49T | 0 | 4.3215 | 0.10868 | 4.012 | 4.5736 | 15.0561 | 0.37863 | 13.978 | 15.9344
2020-10-23 22:25 | 1 | 1 | N/A | Response Performance, Loads, Demonstration, Safety and Function | 600 | 0.7265 | 0.087277 | 0.47304 | 0.92186 | 224.2801 | 6.4704 | Ebb | 0.02259 | 12.0134 | 1025 | 17.7079 | 0.72837 | N/A | N/A | N/A | Commissioning | Feedback Adaptive | Deterministic | 0 | 33.49T | 0 | 3.8707 | 0.18057 | 3.4943 | 4.5716 | 13.4855 | 0.62911 | 12.1742 | 15.9276
2020-10-23 22:35 | 1 | 1 | N/A | Response Performance, Loads, Demonstration, Safety and Function | 600 | 0.38624 | 0.33598 | 0.00074864 | 0.78626 | 222.8569 | 5.5473 | Slack | 0.024951 | 86.9885 | 1025 | 17.7101 | 0.73123 | N/A | N/A | N/A | Commissioning | Feedback Adaptive | Deterministic | 0 | 33.49T | 0 | 3.1037 | 0.29071 | 2.5609 | 4.9167 | 10.8134 | 1.0128 | 8.9225 | 17.1299
2020-10-23 22:45 | 1 | 1 | N/A | Response Performance, Loads, Demonstration, Safety and Function | 600 | 0.086914 | 0.33662 | 7.5323e-05 | 0.61372 | 224.2377 | 5.7572 | Slack | 0.017903 | 387.3001 | 1025 | 17.7143 | 0.73462 | N/A | N/A | N/A | Commissioning | Feedback Adaptive | Deterministic | 0 | 33.49T | 0 | 1.1981 | 2.8063 | 0.21511 | 4.893 | 4.1745 | 9.7771 | 0.74917 | 17.0468
2020-10-23 22:55 | 1 | 1 | N/A | Response Performance, Loads, Demonstration, Safety and Function | 600 | 0.032679 | 0.21017 | 0.00014918 | 0.43098 | 222.6326 | 6.738 | Slack | 0.0071182 | 643.1449 | 1025 | 17.7166 | 0.73984 | N/A | N/A | N/A | Commissioning | Feedback Adaptive | Deterministic | 0 | 33.49T | 0 | 5.0232 | 0.34883 | 3.9108 | 5.9059 | 17.5003 | 1.2153 | 13.6248 | 20.5758
2020-10-23 23:05 | 1 | 1 | N/A | Response Performance, Loads, Demonstration, Safety and Function | 600 | 0.050404 | 0.078184 | 5.9393e-05 | 0.21964 | 207.2103 | 40.4048 | Slack | 0.0026006 | 155.115 | 1025 | 17.7318 | 0.75071 | N/A | N/A | N/A | Commissioning | Feedback Adaptive | Deterministic | 0 | 33.49T | 0 | 5.8659 | 0.31598 | 5.0249 | 6.8237 | 20.4363 | 1.1009 | 17.5063 | 23.7733
2020-10-23 23:15 | 1 | 1 | N/A | Response Performance, Loads, Demonstration, Safety and Function | 600 | 0.14238 | 0.069825 | 0.034569 | 0.27039 | 26.4121 | 31.1667 | Slack | 0.0010138 | 49.0421 | 1025 | 17.7233 | 0.75935 | N/A | N/A | N/A | Commissioning | Feedback Adaptive | Deterministic | 0 | 33.49T | 0 | 6.3705 | 0.50735 | 4.686 | 7.5298 | 22.1944 | 1.7676 | 16.3256 | 26.2334
2020-10-23 23:25 | 1 | 1 | N/A | Response Performance, Loads, Demonstration, Safety and Function | 600 | 0.42463 | 0.09573 | 0.25622 | 0.6069 | 39.3269 | 3.6526 | Slack | 0.013285 | 22.5442 | 1025 | 17.7091 | 0.76289 | N/A | N/A | N/A | Commissioning | Feedback Adaptive | Deterministic | 0 | 33.49T | 0 | 7.0691 | 0.58022 | 5.366 | 8.6088 | 24.6281 | 2.0215 | 18.6947 | 29.9923
2020-10-23 23:35 | 1 | 1 | N/A | Response Performance, Loads, Demonstration, Safety and Function | 600 | 0.7222 | 0.080635 | 0.55983 | 0.87511 | 38.9462 | 2.6679 | Flood | 0.022681 | 11.1653 | 1025 | 17.7041 | 0.76022 | N/A | N/A | N/A | Commissioning | Feedback Adaptive | Deterministic | 0 | 33.49T | 0 | 7.4745 | 0.5588 | 5.743 | 9.1933 | 26.0406 | 1.9468 | 20.0081 | 32.0289
2020-10-23 23:45 | 1 | 1 | N/A | Response Performance, Loads, Demonstration, Safety and Function | 600 | 0.88432 | 0.069095 | 0.6767 | 1.0536 | 38.282 | 3.3683 | Flood | 0.038888 | 7.8133 | 1025 | 17.7002 | 0.77078 | N/A | N/A | N/A | Commissioning | Feedback Adaptive | Deterministic | 0 | 33.49T | 0 | 8.098 | 0.79431 | 6.2246 | 10.4624 | 28.2129 | 2.7674 | 21.6859 | 36.4503
2020-10-23 23:55 | 1 | 1 | N/A | Response Performance, Loads, Demonstration, Safety and Function | 600 | 1.0446 | 0.096713 | 0.77025 | 1.2805 | 37.8874 | 3.9985 | Flood | 0.049717 | 9.2582 | 1025 | 17.6953 | 0.79146 | N/A | N/A | N/A | Commissioning | Feedback Adaptive | Deterministic | 0 | 33.49T | 0 | 8.3331 | 0.7271 | 6.5135 | 10.5073 | 29.0319 | 2.5332 | 22.6924 | 36.607
2020-10-24 00:05 | 1 | 1 | N/A | Response Performance, Loads, Demonstration, Safety and Function | 600 | 1.2251 | 0.07563 | 0.98782 | 1.4169 | 38.7992 | 3.224 | Flood | 0.041557 | 6.1733 | 1025 | 17.6862 | 0.8068 | N/A | N/A | N/A | Commissioning | Feedback Adaptive | Deterministic | 0 | 33.49T | 0 | 8.9987 | 0.70053 | 6.9315 | 11.0301 | 31.351 | 2.4406 | 24.1487 | 38.4282
2020-10-24 00:15 | 1 | 1 | N/A | Response Performance, Loads, Demonstration, Safety and Function | 600 | 1.3337 | 0.1005 | 0.98478 | 1.5832 | 37.8952 | 3.8701 | Flood | 0.040684 | 7.5352 | 1025 | 17.6817 | 0.8189 | N/A | N/A | N/A | Commissioning | Feedback Adaptive | Deterministic | 0 | 33.49T | 0 | 9.7306 | 0.85243 | 7.631 | 12.0418 | 33.9008 | 2.9698 | 26.5858 | 41.9531
2020-10-24 00:25 | 1 | 1 | N/A | Response Performance, Loads, Demonstration, Safety and Function | 600 | 1.447 | 0.10551 | 1.1152 | 1.7723 | 38.5197 | 3.9519 | Flood | 0.050518 | 7.2913 | 1025 | 17.6733 | 0.8297 | N/A | N/A | N/A | Commissioning | Feedback Adaptive | Deterministic | 0 | 33.49T | 0 | 10.431 | 1.3471 | 6.978 | 13.7288 | 36.3408 | 4.6931 | 24.311 | 47.8303
2020-10-24 00:35 | 1 | 1 | N/A | Response Performance, Loads, Demonstration, Safety and Function | 600 | 1.5229 | 0.11429 | 1.1252 | 1.8658 | 37.9255 | 4.5641 | Flood | 0.056174 | 7.5047 | 1025 | 17.6607 | 0.84112 | N/A | N/A | N/A | Commissioning | Feedback Adaptive | Deterministic | 0 | 33.49T | 0 | 10.7366 | 1.2045 | 7.8473 | 13.7615 | 37.4057 | 4.1964 | 27.3396 | 47.9442
2020-10-24 00:45 | 1 | 1 | N/A | Response Performance, Loads, Demonstration, Safety and Function | 600 | 1.6232 | 0.12493 | 1.2109 | 1.9536 | 37.6522 | 3.8087 | Flood | 0.062136 | 7.6964 | 1025 | 17.6445 | 0.83891 | N/A | N/A | N/A | Commissioning | Feedback Adaptive | Deterministic | 0 | 33.49T | 0 | 10.4467 | 1.0665 | 7.6947 | 13.3805 | 36.3955 | 3.7158 | 26.8079 | 46.617
2020-10-24 00:55 | 1 | 1 | N/A | Response Performance, Loads, Demonstration, Safety and Function | 600 | 1.6783 | 0.13089 | 1.1135 | 2.0083 | 37.8237 | 4.4761 | Flood | 0.064394 | 7.7989 | 1025 | 17.6448 | 0.85606 | N/A | N/A | N/A | Commissioning | Feedback Adaptive | Deterministic | 0 | 33.49T | 0 | 10.8989 | 1.0603 | 7.9829 | 13.6142 | 37.9711 | 3.6942 | 27.8119 | 47.4312
2020-10-24 01:05 | 1 | 1 | N/A | Response Performance, Loads, Demonstration, Safety and Function | 600 | 1.7989 | 0.1173 | 1.3614 | 2.0624 | 38.1969 | 4.278 | Flood | 0.070072 | 6.5208 | 1025 | 17.6548 | 0.85994 | N/A | N/A | N/A | Commissioning | Feedback Adaptive | Deterministic | 0 | 33.49T | 0 | 10.4876 | 1.1486 | 7.6989 | 13.9286 | 36.5381 | 4.0018 | 26.8225 | 48.5266
2020-10-24 01:15 | 1 | 1 | N/A | Response Performance, Loads, Demonstration, Safety and Function | 600 | 1.8799 | 0.11862 | 1.4852 | 2.2425 | 38.3494 | 4.0765 | Flood | 0.073767 | 6.3101 | 1025 | 17.6732 | 0.87413 | N/A | N/A | N/A | Commissioning | Feedback Adaptive | Deterministic | 0 | 33.49T | 0 | 11.3551 | 0.96694 | 8.1098 | 14.5232 | 39.5604 | 3.3688 | 28.2541 | 50.5982
2020-10-24 01:25 | 1 | 1 | N/A | Response Performance, Loads, Demonstration, Safety and Function | 600 | 1.9575 | 0.15212 | 1.4656 | 2.3334 | 38.305 | 3.9722 | Flood | 0.068611 | 7.7711 | 1025 | 17.6805 | 0.89051 | N/A | N/A | N/A | Commissioning | Feedback Adaptive | Deterministic | 0 | 33.49T | 0 | 10.7058 | 1.1066 | 7.8751 | 13.6862 | 37.2982 | 3.8552 | 27.4363 | 47.682
2020-10-24 01:35 | 1 | 1 | N/A | Response Performance, Loads, Demonstration, Safety and Function | 600 | 1.978 | 0.1535 | 1.3249 | 2.4319 | 37.7911 | 3.9926 | Flood | 0.067944 | 7.7604 | 1025 | 17.6823 | 0.91751 | N/A | N/A | N/A | Commissioning | Feedback Adaptive | Deterministic | 0 | 33.49T | 0 | 10.9049 | 1.1832 | 7.7888 | 13.7461 | 37.9921 | 4.1221 | 27.1356 | 47.8907
2020-10-24 01:45 | 1 | 1 | N/A | Response Performance, Loads, Demonstration, Safety and Function | 600 | 2.0209 | 0.14484 | 1.4878 | 2.4011 | 38.3325 | 3.9383 | Flood | 0.069998 | 7.1673 | 1025 | 17.6625 | 0.93893 | N/A | N/A | N/A | Commissioning | Feedback Adaptive | Deterministic | 0 | 33.49T | 0 | 10.5921 | 1.0019 | 7.6382 | 13.8292 | 36.9022 | 3.4906 | 26.611 | 48.1803
2020-10-24 01:55 | 1 | 1 | N/A | Response Performance, Loads, Demonstration, Safety and Function | 600 | 2.0673 | 0.14416 | 1.4918 | 2.4007 | 38.0903 | 3.4025 | Flood | 0.06155 | 6.9734 | 1025 | 17.6377 | 0.97595 | N/A | N/A | N/A | Commissioning | Feedback Adaptive | Deterministic | 0 | 33.49T | 0 | 10.1921 | 1.1528 | 4.0964 | 13.5059 | 35.5086 | 4.0165 | 14.2714 | 47.0539
2020-10-24 02:05 | 1 | 1 | N/A | Response Performance, Loads, Demonstration, Safety and Function | 600 | 2.0164 | 0.15551 | 1.5482 | 2.4303 | 38.3276 | 4.2502 | Flood | 0.074312 | 7.7125 | 1025 | 17.6314 | 1.0089 | N/A | N/A | N/A | Commissioning | Feedback Adaptive | Deterministic | 0 | 33.49T | 0 | 9.6647 | 0.87846 | 5.8801 | 12.5387 | 33.6711 | 3.0605 | 20.4858 | 43.6843
2020-10-24 02:15 | 1 | 1 | N/A | Response Performance, Loads, Demonstration, Safety and Function | 600 | 2.099 | 0.14155 | 1.5613 | 2.437 | 38.4944 | 4.0641 | Flood | 0.065593 | 6.7437 | 1025 | 17.6071 | 1.036 | N/A | N/A | N/A | Commissioning | Feedback Adaptive | Deterministic | 0 | 33.49T | 0 | 8.5143 | 0.79215 | 6.4051 | 11.3833 | 29.6632 | 2.7598 | 22.3147 | 39.6588
2020-10-24 02:25 | 1 | 1 | N/A | Response Performance, Loads, Demonstration, Safety and Function | 600 | 2.0194 | 0.16049 | 1.498 | 2.3649 | 38.6143 | 4.153 | Flood | 0.064109 | 7.9471 | 1025 | 17.5622 | 1.0758 | N/A | N/A | N/A | Commissioning | Feedback Adaptive | Deterministic | 0 | 33.49T | 0 | 8.2865 | 0.93086 | 5.7895 | 10.5737 | 28.8695 | 3.2431 | 20.1702 | 36.8381
2020-10-24 02:35 | 1 | 1 | N/A | Response Performance, Loads, Demonstration, Safety and Function | 600 | 2.0147 | 0.17874 | 1.4316 | 2.4751 | 38.4889 | 4.5258 | Flood | 0.071335 | 8.8718 | 1025 | 17.5106 | 1.1429 | N/A | N/A | N/A | Commissioning | Feedback Adaptive | Deterministic | 0 | 33.49T | 0 | 7.8477 | 0.72307 | 5.9732 | 9.9314 | 27.3409 | 2.5192 | 20.8102 | 34.6003
2020-10-24 02:45 | 1 | 1 | N/A | Response Performance, Loads, Demonstration, Safety and Function | 600 | 1.9654 | 0.14314 | 1.5591 | 2.3948 | 38.7153 | 4.3846 | Flood | 0.0633 | 7.2827 | 1025 | 17.4583 | 1.1902 | N/A | N/A | N/A | Commissioning | Feedback Adaptive | Deterministic | 0 | 33.49T | 0 | 6.8811 | 0.48871 | 5.168 | 8.43 | 23.9732 | 1.7027 | 18.005 | 29.3696
2020-10-24 02:55 | 1 | 1 | N/A | Response Performance, Loads, Demonstration, Safety and Function | 600 | 1.9242 | 0.14908 | 1.3055 | 2.3123 | 38.2967 | 4.066 | Flood | 0.055754 | 7.7475 | 1025 | 17.4359 | 1.2558 | N/A | N/A | N/A | Commissioning | Feedback Adaptive | Deterministic | 0 | 33.49T | 0 | 6.2796 | 0.59613 | 4.7101 | 7.7758 | 21.8776 | 2.0769 | 16.4097 | 27.0904
2020-10-24 03:05 | 1 | 1 | N/A | Response Performance, Loads, Demonstration, Safety and Function | 600 | 1.8556 | 0.13896 | 1.4605 | 2.283 | 38.339 | 3.6849 | Flood | 0.05697 | 7.4887 | 1025 | 17.429 | 1.3102 | N/A | N/A | N/A | Commissioning | Feedback Adaptive | Deterministic | 0 | 33.49T | 0 | 5.4656 | 0.44166 | 4.2421 | 6.4383 | 19.0418 | 1.5387 | 14.7792 | 22.4305
2020-10-24 03:15 | 1 | 1 | N/A | Response Performance, Loads, Demonstration, Safety and Function | 600 | 1.706 | 0.13838 | 1.0637 | 2.027 | 37.7017 | 4.8209 | Flood | 0.074616 | 8.1113 | 1025 | 17.4229 | 1.3691 | N/A | N/A | N/A | Commissioning | Feedback Adaptive | Deterministic | 0 | 33.49T | 0 | 4.6008 | 0.25876 | 3.7683 | 5.2816 | 16.0286 | 0.90152 | 13.1283 | 18.4007
2020-10-24 03:25 | 1 | 1 | N/A | Response Performance, Loads, Demonstration, Safety and Function | 600 | 1.6478 | 0.16539 | 1.2173 | 2.1368 | 37.8105 | 4.8041 | Flood | 0.050216 | 10.0368 | 1025 | 17.3958 | 1.4279 | N/A | N/A | N/A | Commissioning | Feedback Adaptive | Deterministic | 0 | 33.49T | 0 | 3.7371 | 0.3153 | 2.9324 | 4.4578 | 13.0196 | 1.0985 | 10.2161 | 15.5306
2020-10-24 03:35 | 1 | 1 | N/A | Response Performance, Loads, Demonstration, Safety and Function | 600 | 1.5869 | 0.13248 | 1.0899 | 1.9213 | 38.3358 | 4.8172 | Flood | 0.046392 | 8.3482 | 1025 | 17.3458 | 1.4906 | N/A | N/A | N/A | Commissioning | Feedback Adaptive | Deterministic | 0 | 33.49T | 0 | 3.1611 | 0.20059 | 2.647 | 3.6431 | 11.0128 | 0.69884 | 9.2218 | 12.6921
2020-10-24 03:45 | 1 | 1 | N/A | Response Performance, Loads, Demonstration, Safety and Function | 600 | 1.4322 | 0.11319 | 0.96823 | 1.7384 | 38.6445 | 4.8987 | Flood | 0.036217 | 7.9031 | 1025 | 17.2837 | 1.5572 | N/A | N/A | N/A | Commissioning | Feedback Adaptive | Deterministic | 0 | 33.49T | 0 | 2.6107 | 0.093578 | 2.4989 | 2.8303 | 9.0953 | 0.32602 | 8.7058 | 9.8605
2020-10-24 03:55 | 1 | 1 | N/A | Response Performance, Loads, Demonstration, Safety and Function | 600 | 1.3471 | 0.12215 | 0.97569 | 1.6467 | 38.1822 | 4.1402 | Flood | 0.048219 | 9.0673 | 1025 | 17.2439 | 1.6068 | N/A | N/A | N/A | Commissioning | Feedback Adaptive | Deterministic | 0 | 33.49T | 0 | 2.4222 | 0.065937 | 2.212 | 2.5671 | 8.4385 | 0.22972 | 7.7064 | 8.9433
2020-10-24 04:05 | 1 | 1 | N/A | Response Performance, Loads, Demonstration, Safety and Function | 600 | 1.1533 | 0.099115 | 0.80357 | 1.4073 | 37.934 | 3.8273 | Flood | 0.033401 | 8.5944 | 1025 | 17.2294 | 1.6611 | N/A | N/A | N/A | Commissioning | Feedback Adaptive | Deterministic | 0 | 33.49T | 0 | 2.1751 | 0.20457 | 1.7486 | 2.4257 | 7.5775 | 0.71272 | 6.0919 | 8.4508
2020-10-24 04:15 | 1 | 1 | N/A | Response Performance, Loads, Demonstration, Safety and Function | 600 | 0.97218 | 0.085203 | 0.68986 | 1.186 | 38.2413 | 4.6172 | Flood | 0.031334 | 8.7641 | 1025 | 17.2298 | 1.7073 | N/A | N/A | N/A | Commissioning | Feedback Adaptive | Deterministic | 0 | 33.49T | 0 | 1.7214 | 0.16676 | 1.3056 | 1.963 | 5.9972 | 0.58097 | 4.5485 | 6.8387
2020-10-24 04:25 | 1 | 1 | N/A | Response Performance, Loads, Demonstration, Safety and Function | 600 | 0.75639 | 0.087781 | 0.51699 | 1.0014 | 37.9109 | 4.6274 | Flood | 0.028636 | 11.6052 | 1025 | 17.2339 | 1.7447 | N/A | N/A | N/A | Commissioning | Feedback Adaptive | Deterministic | 0 | 33.49T | 0 | 0.98148 | 0.26362 | 0.47208 | 1.4919 | 3.4192 | 0.91843 | 1.6444 | 5.1975
2020-10-24 04:35 | 1 | 1 | N/A | Response Performance, Loads, Demonstration, Safety and Function | 600 | 0.54668 | 0.074932 | 0.31265 | 0.74254 | 37.8489 | 5.7686 | Flood | 0.021386 | 13.7066 | 1025 | 17.2373 | 1.7719 | N/A | N/A | N/A | Commissioning | Feedback Adaptive | Deterministic | 0 | 33.49T | 0 | 0.93989 | 2.3043 | 0.038719 | 4.9158 | 3.2748 | 8.0282 | 0.13462 | 17.1267
2020-10-24 04:45 | 1 | 1 | N/A | Response Performance, Loads, Demonstration, Safety and Function | 600 | 0.31503 | 0.073177 | 0.0098006 | 0.48228 | 37.2758 | 5.952 | Slack | 0.0093459 | 23.2288 | 1025 | 17.2418 | 1.7868 | N/A | N/A | N/A | Commissioning | Feedback Adaptive | Deterministic | 0 | 33.49T | 0 | 5.4039 | 0.50194 | 4.2122 | 6.5703 | 18.8273 | 1.7487 | 14.6754 | 22.891
2020-10-24 04:55 | 1 | 1 | N/A | Response Performance, Loads, Demonstration, Safety and Function | 600 | 0.074992 | 0.073447 | 8.651e-06 | 0.20988 | 21.8 | 35.5474 | Slack | 0.00084651 | 97.9394 | 1025 | 17.2582 | 1.7976 | N/A | N/A | N/A | Commissioning | Feedback Adaptive | Deterministic | 0 | 33.49T | 0 | 6.3087 | 0.30174 | 5.3574 | 7.194 | 21.9796 | 1.0512 | 18.6653 | 25.064
2020-10-24 05:05 | 1 | 1 | N/A | Response Performance, Loads, Demonstration, Safety and Function | 600 | 0.13394 | 0.12977 | 0.00010049 | 0.37068 | 217.4958 | 17.6698 | Slack | 0.011472 | 96.8867 | 1025 | 17.2526 | 1.7958 | N/A | N/A | N/A | Commissioning | Feedback Adaptive | Deterministic | 0 | 33.49T | 0 | 6.4916 | 0.35587 | 5.6137 | 7.3192 | 22.6168 | 1.2398 | 19.5581 | 25.5002
2020-10-24 05:15 | 1 | 1 | N/A | Response Performance, Loads, Demonstration, Safety and Function | 600 | 0.4758 | 0.15234 | 0.00089865 | 0.6802 | 224.5166 | 5.1636 | Slack | 0.017768 | 32.018 | 1025 | 17.2537 | 1.7796 | N/A | N/A | N/A | Commissioning | Feedback Adaptive | Deterministic | 0 | 33.49T | 0 | 6.8745 | 0.34361 | 5.8664 | 7.7708 | 23.9509 | 1.1971 | 20.4385 | 27.0735
2020-10-24 05:25 | 1 | 1 | N/A | Response Performance, Loads, Demonstration, Safety and Function | 600 | 0.7683 | 0.10158 | 0.0089194 | 0.99069 | 222.2562 | 3.1591 | Ebb | 0.036437 | 13.221 | 1025 | 17.2845 | 1.7532 | N/A | N/A | N/A | Commissioning | Feedback Adaptive | Deterministic | 0 | 33.49T | 0 | 7.3675 | 0.40179 | 6.0093 | 8.5439 | 25.6684 | 1.3998 | 20.9366 | 29.7669
2020-10-24 05:35 | 1 | 1 | N/A | Response Performance, Loads, Demonstration, Safety and Function | 600 | 0.96757 | 0.084267 | 0.73316 | 1.2343 | 223.1181 | 3.741 | Ebb | 0.039055 | 8.7091 | 1025 | 17.3537 | 1.7205 | N/A | N/A | N/A | Commissioning | Feedback Adaptive | Deterministic | 0 | 33.49T | 0 | 7.8852 | 0.40975 | 6.7731 | 8.9844 | 27.4721 | 1.4276 | 23.5974 | 31.3017
2020-10-24 05:45 | 1 | 1 | N/A | Response Performance, Loads, Demonstration, Safety and Function | 600 | 1.1156 | 0.094649 | 0.81664 | 1.3391 | 223.1665 | 4.39 | Ebb | 0.047089 | 8.4838 | 1025 | 17.3267 | 1.6832 | N/A | N/A | N/A | Commissioning | Feedback Adaptive | Deterministic | 0 | 33.49T | 0 | 7.8907 | 0.5023 | 6.5343 | 9.2502 | 27.4911 | 1.75 | 22.7654 | 32.2275
2020-10-24 05:55 | 1 | 1 | N/A | Response Performance, Loads, Demonstration, Safety and Function | 600 | 1.2605 | 0.068875 | 0.93963 | 1.4415 | 223.4931 | 3.9047 | Ebb | 0.034419 | 5.4642 | 1025 | 17.2671 | 1.641 | N/A | N/A | N/A | Commissioning | Feedback Adaptive | Deterministic | 0 | 33.49T | 0 | 8.5768 | 0.72895 | 6.594 | 10.385 | 29.8815 | 2.5396 | 22.9734 | 36.1811
2020-10-24 06:05 | 1 | 1 | N/A | Response Performance, Loads, Demonstration, Safety and Function | 600 | 1.2677 | 0.0935 | 0.94164 | 1.5201 | 223.5918 | 4.5614 | Ebb | 0.046543 | 7.3755 | 1025 | 17.2463 | 1.6025 | N/A | N/A | N/A | Commissioning | Feedback Adaptive | Deterministic | 0 | 33.49T | 0 | 8.7049 | 0.55932 | 7.0795 | 10.6418 | 30.3277 | 1.9486 | 24.665 | 37.0759
2020-10-24 06:15 | 1 | 1 | N/A | Response Performance, Loads, Demonstration, Safety and Function | 600 | 1.3616 | 0.094825 | 1.0186 | 1.6169 | 223.4588 | 4.1242 | Ebb | 0.0476 | 6.9644 | 1025 | 17.2785 | 1.5686 | N/A | N/A | N/A | Commissioning | Feedback Adaptive | Deterministic | 0 | 33.49T | 0 | 8.6966 | 0.69322 | 6.4692 | 10.604 | 30.299 | 2.4151 | 22.5388 | 36.9443
2020-10-24 06:25 | 1 | 1 | N/A | Response Performance, Loads, Demonstration, Safety and Function | 600 | 1.4037 | 0.10189 | 1.0786 | 1.7285 | 223.3649 | 4.0842 | Ebb | 0.050858 | 7.259 | 1025 | 17.3362 | 1.54 | N/A | N/A | N/A | Commissioning | Feedback Adaptive | Deterministic | 0 | 33.49T | 0 | 8.5058 | 0.53137 | 7.0982 | 10.2074 | 29.6343 | 1.8513 | 24.7303 | 35.5626
2020-10-24 06:35 | 1 | 1 | N/A | Response Performance, Loads, Demonstration, Safety and Function | 600 | 1.4934 | 0.096492 | 1.1695 | 1.7612 | 223.4286 | 3.6364 | Ebb | 0.047972 | 6.4611 | 1025 | 17.4021 | 1.5181 | N/A | N/A | N/A | Commissioning | Feedback Adaptive | Deterministic | 0 | 33.49T | 0 | 8.7555 | 0.53332 | 6.9983 | 10.0592 | 30.504 | 1.8581 | 24.3823 | 35.046
2020-10-24 06:45 | 1 | 1 | N/A | Response Performance, Loads, Demonstration, Safety and Function | 600 | 1.522 | 0.10768 | 1.1531 | 1.7961 | 223.029 | 3.9854 | Ebb | 0.053953 | 7.0747 | 1025 | 17.4625 | 1.4992 | N/A | N/A | N/A | Commissioning | Feedback Adaptive | Deterministic | 0 | 33.49T | 0 | 8.9703 | 0.63279 | 7.069 | 10.5585 | 31.2524 | 2.2046 | 24.6283 | 36.7857
2020-10-24 06:55 | 1 | 1 | N/A | Response Performance, Loads, Demonstration, Safety and Function | 600 | 1.5862 | 0.10744 | 1.2405 | 1.8573 | 223.0282 | 4.5204 | Ebb | 0.047818 | 6.7736 | 1025 | 17.5002 | 1.4804 | N/A | N/A | N/A | Commissioning | Feedback Adaptive | Deterministic | 0 | 33.49T | 0 | 10.0613 | 1.0509 | 7.3113 | 12.5048 | 35.0537 | 3.6613 | 25.4725 | 43.5665
2020-10-24 07:05 | 1 | 1 | N/A | Response Performance, Loads, Demonstration, Safety and Function | 600 | 1.5994 | 0.099603 | 1.2437 | 1.8156 | 223.4903 | 3.8439 | Ebb | 0.050748 | 6.2277 | 1025 | 17.5253 | 1.4656 | N/A | N/A | N/A | Commissioning | Feedback Adaptive | Deterministic | 0 | 33.49T | 0 | 9.2499 | 0.60297 | 7.3111 | 10.6744 | 32.2266 | 2.1007 | 25.4721 | 37.1894
2020-10-24 07:15 | 1 | 1 | N/A | Response Performance, Loads, Demonstration, Safety and Function | 600 | 1.615 | 0.11478 | 1.2006 | 1.8903 | 223.5548 | 4.3487 | Ebb | 0.045751 | 7.1072 | 1025 | 17.5386 | 1.4469 | N/A | N/A | N/A | Commissioning | Feedback Adaptive | Deterministic | 0 | 33.49T | 0 | 9.6191 | 0.59049 | 7.7397 | 11.2677 | 33.5127 | 2.0572 | 26.9652 | 39.2565
2020-10-24 07:25 | 1 | 1 | N/A | Response Performance, Loads, Demonstration, Safety and Function | 600 | 1.6395 | 0.11224 | 1.2364 | 1.9504 | 222.9104 | 3.6044 | Ebb | 0.053183 | 6.846 | 1025 | 17.5512 | 1.4344 | N/A | N/A | N/A | Commissioning | Feedback Adaptive | Deterministic | 0 | 33.49T | 0 | 9.7383 | 0.54704 | 7.9275 | 11.0783 | 33.9282 | 1.9059 | 27.6195 | 38.5966
2020-10-24 07:35 | 1 | 1 | N/A | Response Performance, Loads, Demonstration, Safety and Function | 600 | 1.6665 | 0.11729 | 1.2179 | 1.9909 | 223.3531 | 4.2379 | Ebb | 0.052558 | 7.0381 | 1025 | 17.5582 | 1.414 | N/A | N/A | N/A | Commissioning | Feedback Adaptive | Deterministic | 0 | 33.49T | 0 | 9.6009 | 0.60122 | 8.0385 | 11.6138 | 33.4496 | 2.0946 | 28.0063 | 40.4625
2020-10-24 07:45 | 1 | 1 | N/A | Response Performance, Loads, Demonstration, Safety and Function | 600 | 1.6663 | 0.13198 | 1.2174 | 1.9932 | 223.3936 | 4.7157 | Ebb | 0.053826 | 7.9209 | 1025 | 17.5744 | 1.3884 | N/A | N/A | N/A | Commissioning | Feedback Adaptive | Deterministic | 0 | 33.49T | 0 | 9.2053 | 0.54953 | 7.4586 | 10.561 | 32.0712 | 1.9145 | 25.9859 | 36.7946
2020-10-24 07:55 | 1 | 1 | N/A | Response Performance, Loads, Demonstration, Safety and Function | 600 | 1.6728 | 0.13826 | 1.2549 | 2.0089 | 224.3071 | 3.8625 | Ebb | 0.05198 | 8.2649 | 1025 | 17.5977 | 1.3652 | N/A | N/A | N/A | Commissioning | Feedback Adaptive | Deterministic | 0 | 33.49T | 0 | 9.2395 | 0.5194 | 7.5524 | 10.6206 | 32.1905 | 1.8096 | 26.3125 | 37.0021
2020-10-24 08:05 | 1 | 1 | N/A | Response Performance, Loads, Demonstration, Safety and Function | 600 | 1.6996 | 0.11432 | 1.2739 | 2.027 | 223.6777 | 3.6775 | Ebb | 0.048859 | 6.7261 | 1025 | 17.6111 | 1.3398 | N/A | N/A | N/A | Commissioning | Feedback Adaptive | Deterministic | 0 | 33.49T | 0 | 8.7582 | 0.58653 | 7.1247 | 10.3858 | 30.5135 | 2.0435 | 24.8224 | 36.1839
2020-10-24 08:15 | 1 | 1 | N/A | Response Performance, Loads, Demonstration, Safety and Function | 600 | 1.7269 | 0.12126 | 1.3492 | 2.1615 | 223.5021 | 3.8332 | Ebb | 0.049287 | 7.0217 | 1025 | 17.6274 | 1.3169 | N/A | N/A | N/A | Commissioning | Feedback Adaptive | Deterministic | 0 | 33.49T | 0 | 8.4946 | 0.47862 | 6.8579 | 9.9066 | 29.5951 | 1.6675 | 23.8929 | 34.5144
2020-10-24 08:25 | 1 | 1 | N/A | Response Performance, Loads, Demonstration, Safety and Function | 600 | 1.7294 | 0.11076 | 1.3507 | 2.124 | 223.5599 | 3.7681 | Ebb | 0.051908 | 6.4045 | 1025 | 17.6438 | 1.2839 | N/A | N/A | N/A | Commissioning | Feedback Adaptive | Deterministic | 0 | 33.49T | 0 | 8.3016 | 0.46596 | 6.9086 | 9.4599 | 28.9227 | 1.6234 | 24.0695 | 32.9581
2020-10-24 08:35 | 1 | 1 | N/A | Response Performance, Loads, Demonstration, Safety and Function | 600 | 1.6983 | 0.12069 | 1.295 | 2.1145 | 223.6674 | 4.3383 | Ebb | 0.054267 | 7.1061 | 1025 | 17.6536 | 1.2466 | N/A | N/A | N/A | Commissioning | Feedback Adaptive | Deterministic | 0 | 33.49T | 0 | 7.79 | 0.52805 | 6.2868 | 9.1148 | 27.1404 | 1.8397 | 21.9034 | 31.7561
2020-10-24 08:45 | 1 | 1 | N/A | Response Performance, Loads, Demonstration, Safety and Function | 600 | 1.6634 | 0.12506 | 1.2858 | 2.0359 | 223.8385 | 3.9717 | Ebb | 0.055294 | 7.5179 | 1025 | 17.6635 | 1.2131 | N/A | N/A | N/A | Commissioning | Feedback Adaptive | Deterministic | 0 | 33.49T | 0 | 7.5373 | 0.42321 | 5.7601 | 8.6818 | 26.2601 | 1.4745 | 20.0681 | 30.2475
2020-10-24 08:55 | 1 | 1 | N/A | Response Performance, Loads, Demonstration, Safety and Function | 600 | 1.6757 | 0.11252 | 1.2718 | 1.9406 | 223.4313 | 3.8999 | Ebb | 0.057208 | 6.7144 | 1025 | 17.6723 | 1.1778 | N/A | N/A | N/A | Commissioning | Feedback Adaptive | Deterministic | 0 | 33.49T | 0 | 7.1012 | 0.39827 | 6.1155 | 8.4231 | 24.7407 | 1.3876 | 21.3065 | 29.346
2020-10-24 09:05 | 1 | 1 | N/A | Response Performance, Loads, Demonstration, Safety and Function | 600 | 1.6182 | 0.11516 | 1.2696 | 1.9789 | 223.5543 | 4.3444 | Ebb | 0.050107 | 7.1168 | 1025 | 17.6747 | 1.1413 | N/A | N/A | N/A | Commissioning | Feedback Adaptive | Deterministic | 0 | 33.49T | 0 | 6.5401 | 0.50106 | 5.3509 | 7.8168 | 22.7858 | 1.7457 | 18.6426 | 27.2337
2020-10-24 09:15 | 1 | 1 | N/A | Response Performance, Loads, Demonstration, Safety and Function | 600 | 1.5974 | 0.10932 | 1.2069 | 1.8884 | 223.3543 | 3.9643 | Ebb | 0.048604 | 6.8434 | 1025 | 17.6805 | 1.1038 | N/A | N/A | N/A | Commissioning | Feedback Adaptive | Deterministic | 0 | 33.49T | 0 | 6.2351 | 0.30265 | 5.4489 | 7.1744 | 21.7231 | 1.0544 | 18.9841 | 24.9956
2020-10-24 09:25 | 1 | 1 | N/A | Response Performance, Loads, Demonstration, Safety and Function | 600 | 1.5149 | 0.11293 | 1.0541 | 1.7743 | 223.6712 | 4.1233 | Ebb | 0.048415 | 7.4548 | 1025 | 17.6859 | 1.0639 | N/A | N/A | N/A | Commissioning | Feedback Adaptive | Deterministic | 0 | 33.49T | 0 | 5.8001 | 0.31009 | 5.0148 | 6.7762 | 20.2076 | 1.0803 | 17.4718 | 23.6082
2020-10-24 09:35 | 1 | 1 | N/A | Response Performance, Loads, Demonstration, Safety and Function | 600 | 1.4809 | 0.10794 | 1.0696 | 1.7599 | 223.2088 | 3.76 | Ebb | 0.044143 | 7.289 | 1025 | 17.6899 | 1.0168 | N/A | N/A | N/A | Commissioning | Feedback Adaptive | Deterministic | 0 | 33.49T | 0 | 5.3539 | 0.3033 | 4.4122 | 6.0317 | 18.6531 | 1.0567 | 15.3721 | 21.0144
2020-10-24 09:45 | 1 | 1 | N/A | Response Performance, Loads, Demonstration, Safety and Function | 600 | 1.3926 | 0.10126 | 1.1238 | 1.7147 | 224.0683 | 4.5333 | Ebb | 0.042043 | 7.2709 | 1025 | 17.6928 | 0.9735 | N/A | N/A | N/A | Commissioning | Feedback Adaptive | Deterministic | 0 | 33.49T | 0 | 4.7851 | 0.21392 | 4.3276 | 5.7781 | 16.6715 | 0.7453 | 15.0776 | 20.1311
2020-10-24 09:55 | 1 | 1 | N/A | Response Performance, Loads, Demonstration, Safety and Function | 600 | 1.3377 | 0.11403 | 0.94305 | 1.5936 | 223.0059 | 3.877 | Ebb | 0.039396 | 8.5246 | 1025 | 17.6937 | 0.93384 | N/A | N/A | N/A | Commissioning | Feedback Adaptive | Deterministic | 0 | 33.49T | 0 | 4.358 | 0.14775 | 3.9042 | 4.7857 | 15.1834 | 0.51477 | 13.6023 | 16.6734
2020-10-24 10:05 | 1 | 1 | N/A | Response Performance, Loads, Demonstration, Safety and Function | 600 | 1.184 | 0.11529 | 0.84808 | 1.5773 | 223.2767 | 5.0595 | Ebb | 0.040892 | 9.7372 | 1025 | 17.694 | 0.89968 | N/A | N/A | N/A | Commissioning | Feedback Adaptive | Deterministic | 0 | 33.49T | 0 | 4.0734 | 0.12921 | 3.8248 | 4.4063 | 14.192 | 0.45015 | 13.3258 | 15.3517
2020-10-24 10:15 | 1 | 1 | N/A | Response Performance, Loads, Demonstration, Safety and Function | 600 | 1.1271 | 0.083357 | 0.82244 | 1.3443 | 223.4863 | 4.8566 | Ebb | 0.03759 | 7.3958 | 1025 | 17.695 | 0.8609 | N/A | N/A | N/A | Commissioning | Feedback Adaptive | Deterministic | 0 | 33.49T | 0 | 3.9037 | 0.10442 | 3.241 | 4.4429 | 13.6008 | 0.36381 | 11.2918 | 15.4793
2020-10-24 10:25 | 1 | 1 | N/A | Response Performance, Loads, Demonstration, Safety and Function | 600 | 1.018 | 0.086896 | 0.75452 | 1.3527 | 223.4971 | 4.3418 | Ebb | 0.033564 | 8.5362 | 1025 | 17.6931 | 0.8339 | N/A | N/A | N/A | Commissioning | Feedback Adaptive | Deterministic | 0 | 33.49T | 0 | 3.8003 | 0.12013 | 3.5464 | 4.2521 | 13.2403 | 0.41854 | 12.3557 | 14.8145
2020-10-24 10:35 | 1 | 1 | N/A | Response Performance, Loads, Demonstration, Safety and Function | 600 | 0.89085 | 0.088931 | 0.60153 | 1.1618 | 223.8342 | 4.1649 | Ebb | 0.029726 | 9.9827 | 1025 | 17.697 | 0.81574 | N/A | N/A | N/A | Commissioning | Feedback Adaptive | Deterministic | 0 | 33.49T | 0 | 3.4025 | 0.2166 | 2.5666 | 3.6691 | 11.8546 | 0.75461 | 8.9422 | 12.7832
2020-10-24 10:45 | 1 | 1 | N/A | Response Performance, Loads, Demonstration, Safety and Function | 600 | 0.58144 | 0.33107 | 0.0010164 | 0.95378 | 222.9393 | 4.5871 | Ebb | 0.022622 | 56.9402 | 1025 | 17.7008 | 0.80694 | N/A | N/A | N/A | Commissioning | Feedback Adaptive | Deterministic | 0 | 33.49T | 0 | 0.71464 | 2.9223 | 0.13257 | 3.5084 | 2.4895 | 10.1811 | 0.46216 | 12.2228
2020-10-24 10:55 | 1 | 1 | N/A | Response Performance, Loads, Demonstration, Safety and Function | 600 | 0.060525 | 0.39161 | 0.00015814 | 0.66678 | 222.9081 | 5.6472 | Slack | 0.023066 | 647.0219 | 1025 | 17.7011 | 0.79644 | N/A | N/A | N/A | Commissioning | Feedback Adaptive | Deterministic | 0 | 33.49T | 0 | 4.4199 | 0.64562 | 2.8349 | 5.6425 | 15.3984 | 2.2493 | 9.8763 | 19.658
2020-10-24 11:05 | 1 | 1 | N/A | Response Performance, Loads, Demonstration, Safety and Function | 600 | 0.1576 | 0.22371 | 3.6243e-05 | 0.49378 | 223.8777 | 7.3906 | Slack | 0.015737 | 141.9433 | 1025 | 17.7047 | 0.79591 | N/A | N/A | N/A | Commissioning | Feedback Adaptive | Deterministic | 0 | 33.49T | 0 | 5.4117 | 0.37533 | 4.4467 | 6.7175 | 18.8539 | 1.3076 | 15.4918 | 23.4032
2020-10-24 11:15 | 1 | 1 | N/A | Response Performance, Loads, Demonstration, Safety and Function | 600 | 0.15008 | 0.063015 | 0.0027956 | 0.28384 | 215.4069 | 36.379 | Slack | 0.0065462 | 41.9875 | 1025 | 17.7179 | 0.79589 | N/A | N/A | N/A | Commissioning | Feedback Adaptive | Deterministic | 0 | 33.49T | 0 | 6.78 | 0.64814 | 5.2178 | 8.3582 | 23.621 | 2.2581 | 18.1785 | 29.1194
2020-10-24 11:25 | 1 | 1 | N/A | Response Performance, Loads, Demonstration, Safety and Function | 600 | 0.14452 | 0.072104 | 0.00041174 | 0.28999 | 28.9518 | 28.1457 | Slack | 0.0037941 | 49.8904 | 1025 | 17.7129 | 0.81178 | N/A | N/A | N/A | Commissioning | Feedback Adaptive | Deterministic | 0 | 33.49T | 0 | 6.8962 | 0.74969 | 4.9412 | 9.2846 | 24.0257 | 2.6119 | 17.2148 | 32.3469
2020-10-24 11:35 | 1 | 1 | N/A | Response Performance, Loads, Demonstration, Safety and Function | 600 | 0.42615 | 0.13981 | 0 | 0.75902 | 38.5751 | 3.7692 | Slack | 0.013482 | 32.8069 | 1025 | 17.7052 | 0.81598 | N/A | N/A | N/A | Commissioning | Feedback Adaptive | Deterministic | 0 | 33.49T | 0 | 7.5572 | 0.52608 | 6.2119 | 9.1618 | 26.3289 | 1.8328 | 21.6419 | 31.9189
2020-10-24 11:45 | 1 | 1 | N/A | Response Performance, Loads, Demonstration, Safety and Function | 600 | 0.803 | 0.087729 | 0.5917 | 0.95908 | 39.0566 | 2.8749 | Flood | 0.025366 | 10.9252 | 1025 | 17.7021 | 0.81926 | N/A | N/A | N/A | Commissioning | Feedback Adaptive | Deterministic | 0 | 33.49T | 0 | 7.7512 | 0.70298 | 5.9393 | 9.7665 | 27.0045 | 2.4492 | 20.6921 | 34.026
2020-10-24 11:55 | 1 | 1 | N/A | Response Performance, Loads, Demonstration, Safety and Function | 600 | 0.99246 | 0.084928 | 0.75676 | 1.2511 | 38.0839 | 3.4163 | Flood | 0.046816 | 8.5573 | 1025 | 17.7011 | 0.8323 | N/A | N/A | N/A | Commissioning | Feedback Adaptive | Deterministic | 0 | 33.49T | 0 | 8.3335 | 0.82641 | 6.1973 | 10.1905 | 29.0333 | 2.8792 | 21.5909 | 35.503
2020-10-24 12:05 | 1 | 1 | N/A | Response Performance, Loads, Demonstration, Safety and Function | 600 | 1.1593 | 0.07804 | 0.89742 | 1.3738 | 37.8236 | 3.9914 | Flood | 0.054489 | 6.7318 | 1025 | 17.6981 | 0.85304 | N/A | N/A | N/A | Commissioning | Feedback Adaptive | Deterministic | 0 | 33.49T | 0 | 9.0796 | 0.79037 | 6.7957 | 11.2492 | 31.6327 | 2.7536 | 23.6756 | 39.1916
2020-10-24 12:15 | 1 | 1 | N/A | Response Performance, Loads, Demonstration, Safety and Function | 600 | 1.3194 | 0.091897 | 1.0619 | 1.5708 | 38.1939 | 4.3507 | Flood | 0.051298 | 6.9651 | 1025 | 17.693 | 0.87143 | N/A | N/A | N/A | Commissioning | Feedback Adaptive | Deterministic | 0 | 33.49T | 0 | 8.9797 | 0.7486 | 6.4919 | 11.1306 | 31.2845 | 2.6081 | 22.6172 | 38.7782
2020-10-24 12:25 | 1 | 1 | N/A | Response Performance, Loads, Demonstration, Safety and Function | 600 | 1.4335 | 0.11022 | 1.1009 | 1.7748 | 38.5574 | 4.2885 | Flood | 0.055534 | 7.6884 | 1025 | 17.687 | 0.90041 | N/A | N/A | N/A | Commissioning | Feedback Adaptive | Deterministic | 0 | 33.49T | 0 | 9.5127 | 0.88825 | 6.7848 | 11.9231 | 33.1415 | 3.0946 | 23.6376 | 41.5395
2020-10-24 12:35 | 1 | 1 | N/A | Response Performance, Loads, Demonstration, Safety and Function | 600 | 1.5146 | 0.11893 | 1.0888 | 1.8237 | 38.4717 | 4.4543 | Flood | 0.062154 | 7.8523 | 1025 | 17.6822 | 0.91664 | N/A | N/A | N/A | Commissioning | Feedback Adaptive | Deterministic | 0 | 33.49T | 0 | 9.93 | 0.92215 | 7.5127 | 12.3167 | 34.5955 | 3.2128 | 26.1736 | 42.9107
2020-10-24 12:45 | 1 | 1 | N/A | Response Performance, Loads, Demonstration, Safety and Function | 600 | 1.6146 | 0.12948 | 1.2197 | 1.944 | 38.594 | 4.3099 | Flood | 0.065252 | 8.0191 | 1025 | 17.6717 | 0.94516 | N/A | N/A | N/A | Commissioning | Feedback Adaptive | Deterministic | 0 | 33.49T | 0 | 10.1715 | 0.92483 | 7.2672 | 12.2312 | 35.4368 | 3.2221 | 25.3185 | 42.6126
2020-10-24 12:55 | 1 | 1 | N/A | Response Performance, Loads, Demonstration, Safety and Function | 600 | 1.7297 | 0.13291 | 1.3354 | 2.0348 | 38.157 | 4.5654 | Flood | 0.062625 | 7.6844 | 1025 | 17.6658 | 0.96382 | N/A | N/A | N/A | Commissioning | Feedback Adaptive | Deterministic | 0 | 33.49T | 0 | 10.4215 | 1.0693 | 7.5003 | 13.655 | 36.3078 | 3.7254 | 26.1305 | 47.5732
2020-10-24 13:05 | 1 | 1 | N/A | Response Performance, Loads, Demonstration, Safety and Function | 600 | 1.8454 | 0.1217 | 1.4827 | 2.2359 | 38.254 | 3.4926 | Flood | 0.062476 | 6.5946 | 1025 | 17.6759 | 0.97673 | N/A | N/A | N/A | Commissioning | Feedback Adaptive | Deterministic | 0 | 33.49T | 0 | 10.1804 | 0.99719 | 7.5295 | 13.5743 | 35.4678 | 3.4742 | 26.2322 | 47.2921
2020-10-24 13:15 | 1 | 1 | N/A | Response Performance, Loads, Demonstration, Safety and Function | 600 | 1.8534 | 0.12736 | 1.3933 | 2.212 | 38.4243 | 4.426 | Flood | 0.0705 | 6.8718 | 1025 | 17.6896 | 1.0012 | N/A | N/A | N/A | Commissioning | Feedback Adaptive | Deterministic | 0 | 33.49T | 0 | 10.5767 | 0.87844 | 8.0985 | 12.9648 | 36.8487 | 3.0604 | 28.2146 | 45.1686
2020-10-24 13:25 | 1 | 1 | N/A | Response Performance, Loads, Demonstration, Safety and Function | 600 | 1.903 | 0.12031 | 1.4235 | 2.2432 | 38.7855 | 4.1186 | Flood | 0.066347 | 6.3223 | 1025 | 17.7007 | 1.0221 | N/A | N/A | N/A | Commissioning | Feedback Adaptive | Deterministic | 0 | 33.49T | 0 | 10.3321 | 0.95289 | 7.5035 | 13.0162 | 35.9962 | 3.3198 | 26.1418 | 45.3478
2020-10-24 13:35 | 1 | 1 | N/A | Response Performance, Loads, Demonstration, Safety and Function | 600 | 1.9534 | 0.14035 | 1.4783 | 2.2972 | 39.0541 | 3.9899 | Flood | 0.057947 | 7.1849 | 1025 | 17.7047 | 1.0461 | N/A | N/A | N/A | Commissioning | Feedback Adaptive | Deterministic | 0 | 33.49T | 0 | 10.8381 | 0.84987 | 8.5908 | 13.3968 | 37.7593 | 2.9609 | 29.9298 | 46.6738
2020-10-24 13:45 | 1 | 1 | N/A | Response Performance, Loads, Demonstration, Safety and Function | 600 | 1.9561 | 0.14599 | 1.3617 | 2.3182 | 38.2231 | 4.2178 | Flood | 0.062073 | 7.4631 | 1025 | 17.7024 | 1.0655 | N/A | N/A | N/A | Commissioning | Feedback Adaptive | Deterministic | 0 | 33.49T | 0 | 10.2679 | 0.88913 | 7.322 | 12.6361 | 35.7727 | 3.0977 | 25.5092 | 44.0236
2020-10-24 13:55 | 1 | 1 | N/A | Response Performance, Loads, Demonstration, Safety and Function | 600 | 1.9877 | 0.16167 | 1.5101 | 2.3982 | 38.0136 | 3.967 | Flood | 0.074136 | 8.1335 | 1025 | 17.6828 | 1.0859 | N/A | N/A | N/A | Commissioning | Feedback Adaptive | Deterministic | 0 | 33.49T | 0 | 10.2455 | 0.93977 | 7.3678 | 12.6725 | 35.6948 | 3.2741 | 25.6688 | 44.1503
2020-10-24 14:05 | 1 | 1 | N/A | Response Performance, Loads, Demonstration, Safety and Function | 600 | 1.9302 | 0.14799 | 1.5073 | 2.3142 | 37.8806 | 4.3477 | Flood | 0.068825 | 7.6669 | 1025 | 17.6671 | 1.1004 | N/A | N/A | N/A | Commissioning | Feedback Adaptive | Deterministic | 0 | 33.49T | 0 | 10.0177 | 0.84197 | 7.6331 | 12.2265 | 34.9009 | 2.9334 | 26.5931 | 42.5966
2020-10-24 14:15 | 1 | 1 | N/A | Response Performance, Loads, Demonstration, Safety and Function | 600 | 1.9828 | 0.12381 | 1.5995 | 2.3148 | 38.4915 | 4.1333 | Flood | 0.063437 | 6.244 | 1025 | 17.6644 | 1.1117 | N/A | N/A | N/A | Commissioning | Feedback Adaptive | Deterministic | 0 | 33.49T | 0 | 9.3499 | 0.94401 | 6.4543 | 11.416 | 32.5746 | 3.2889 | 22.4864 | 39.7726
2020-10-24 14:25 | 1 | 1 | N/A | Response Performance, Loads, Demonstration, Safety and Function | 600 | 1.9754 | 0.14102 | 1.5926 | 2.4607 | 37.6939 | 4.3703 | Flood | 0.075049 | 7.1389 | 1025 | 17.6401 | 1.1349 | N/A | N/A | N/A | Commissioning | Feedback Adaptive | Deterministic | 0 | 33.49T | 0 | 9.7582 | 1.0002 | 7.4089 | 12.3454 | 33.9968 | 3.4847 | 25.8122 | 43.0107
2020-10-24 14:35 | 1 | 1 | N/A | Response Performance, Loads, Demonstration, Safety and Function | 600 | 2.0214 | 0.13744 | 1.4279 | 2.462 | 38.5642 | 4.1791 | Flood | 0.067395 | 6.7992 | 1025 | 17.6005 | 1.1487 | N/A | N/A | N/A | Commissioning | Feedback Adaptive | Deterministic | 0 | 33.49T | 0 | 9.157 | 0.76794 | 6.9687 | 10.9058 | 31.9023 | 2.6755 | 24.2785 | 37.9953
2020-10-24 14:45 | 1 | 1 | N/A | Response Performance, Loads, Demonstration, Safety and Function | 600 | 1.9476 | 0.14687 | 1.435 | 2.3222 | 38.2252 | 4.5595 | Flood | 0.078031 | 7.5411 | 1025 | 17.5358 | 1.1821 | N/A | N/A | N/A | Commissioning | Feedback Adaptive | Deterministic | 0 | 33.49T | 0 | 8.7043 | 0.83857 | 6.3179 | 10.9395 | 30.3251 | 2.9215 | 22.0109 | 38.1127
2020-10-24 14:55 | 1 | 1 | N/A | Response Performance, Loads, Demonstration, Safety and Function | 600 | 1.9642 | 0.14367 | 1.4739 | 2.3681 | 38.3997 | 4.0942 | Flood | 0.074672 | 7.3143 | 1025 | 17.5055 | 1.2088 | N/A | N/A | N/A | Commissioning | Feedback Adaptive | Deterministic | 0 | 33.49T | 0 | 8.3076 | 0.70439 | 6.0693 | 10.3185 | 28.943 | 2.4541 | 21.1448 | 35.9491
2020-10-24 15:05 | 1 | 1 | N/A | Response Performance, Loads, Demonstration, Safety and Function | 600 | 1.9401 | 0.13186 | 1.4286 | 2.3285 | 38.5405 | 3.886 | Flood | 0.065779 | 6.7966 | 1025 | 17.5099 | 1.2473 | N/A | N/A | N/A | Commissioning | Feedback Adaptive | Deterministic | 0 | 33.49T | 0 | 7.6667 | 0.79682 | 5.6217 | 9.7034 | 26.7103 | 2.7761 | 19.5856 | 33.8059
2020-10-24 15:15 | 1 | 1 | N/A | Response Performance, Loads, Demonstration, Safety and Function | 600 | 1.8556 | 0.14801 | 1.3877 | 2.2416 | 38.3175 | 4.3733 | Flood | 0.069648 | 7.9761 | 1025 | 17.5025 | 1.2763 | N/A | N/A | N/A | Commissioning | Feedback Adaptive | Deterministic | 0 | 33.49T | 0 | 7.29 | 0.66953 | 5.3531 | 9.2521 | 25.3979 | 2.3326 | 18.6499 | 32.2338
2020-10-24 15:25 | 1 | 1 | N/A | Response Performance, Loads, Demonstration, Safety and Function | 600 | 1.9067 | 0.153 | 1.3153 | 2.3112 | 38.4998 | 3.988 | Flood | 0.061587 | 8.0247 | 1025 | 17.4972 | 1.3281 | N/A | N/A | N/A | Commissioning | Feedback Adaptive | Deterministic | 0 | 33.49T | 0 | 6.573 | 0.56596 | 5.0873 | 8.1125 | 22.8997 | 1.9718 | 17.7237 | 28.2632
2020-10-24 15:35 | 1 | 1 | N/A | Response Performance, Loads, Demonstration, Safety and Function | 600 | 1.8074 | 0.14131 | 1.2303 | 2.1888 | 38.3268 | 4.4148 | Flood | 0.06707 | 7.8186 | 1025 | 17.4621 | 1.3786 | N/A | N/A | N/A | Commissioning | Feedback Adaptive | Deterministic | 0 | 33.49T | 0 | 5.5374 | 0.43736 | 4.7644 | 6.8165 | 19.2917 | 1.5237 | 16.5988 | 23.748
2020-10-24 15:45 | 1 | 1 | N/A | Response Performance, Loads, Demonstration, Safety and Function | 600 | 1.7383 | 0.14086 | 1.2509 | 2.1792 | 38.1608 | 3.7187 | Flood | 0.062651 | 8.1033 | 1025 | 17.4247 | 1.4253 | N/A | N/A | N/A | Commissioning | Feedback Adaptive | Deterministic | 0 | 33.49T | 0 | 4.997 | 0.43016 | 4.0149 | 6.0253 | 17.409 | 1.4987 | 13.9876 | 20.9915
2020-10-24 15:55 | 1 | 1 | N/A | Response Performance, Loads, Demonstration, Safety and Function | 600 | 1.6674 | 0.12979 | 1.1977 | 2.0894 | 38.5465 | 4.0258 | Flood | 0.062642 | 7.784 | 1025 | 17.3573 | 1.4729 | N/A | N/A | N/A | Commissioning | Feedback Adaptive | Deterministic | 0 | 33.49T | 0 | 4.1235 | 0.49457 | 3.2263 | 5.0791 | 14.3659 | 1.7231 | 11.2399 | 17.6953
2020-10-24 16:05 | 1 | 1 | N/A | Response Performance, Loads, Demonstration, Safety and Function | 600 | 1.6375 | 0.12662 | 1.1899 | 1.9899 | 38.6189 | 3.925 | Flood | 0.062665 | 7.7325 | 1025 | 17.339 | 1.526 | N/A | N/A | N/A | Commissioning | Feedback Adaptive | Deterministic | 0 | 33.49T | 0 | 3.365 | 0.21041 | 2.9079 | 3.9521 | 11.7231 | 0.73307 | 10.1308 | 13.7687
2020-10-24 16:15 | 1 | 1 | N/A | Response Performance, Loads, Demonstration, Safety and Function | 600 | 1.5115 | 0.13042 | 1.1361 | 1.873 | 37.8485 | 4.6027 | Flood | 0.053396 | 8.6289 | 1025 | 17.306 | 1.5814 | N/A | N/A | N/A | Commissioning | Feedback Adaptive | Deterministic | 0 | 33.49T | 0 | 2.9989 | 0.11363 | 2.6899 | 3.3348 | 10.4477 | 0.39589 | 9.3712 | 11.618
2020-10-24 16:25 | 1 | 1 | N/A | Response Performance, Loads, Demonstration, Safety and Function | 600 | 1.3665 | 0.12288 | 1.0667 | 1.7732 | 37.8534 | 4.5965 | Flood | 0.053625 | 8.9924 | 1025 | 17.2723 | 1.6319 | N/A | N/A | N/A | Commissioning | Feedback Adaptive | Deterministic | 0 | 33.49T | 0 | 2.5477 | 0.23804 | 1.7333 | 3.0513 | 8.8758 | 0.82933 | 6.0385 | 10.6304
2020-10-24 16:35 | 1 | 1 | N/A | Response Performance, Loads, Demonstration, Safety and Function | 600 | 1.163 | 0.10685 | 0.7966 | 1.4512 | 37.6138 | 5.8822 | Flood | 0.047545 | 9.1873 | 1025 | 17.2681 | 1.6871 | N/A | N/A | N/A | Commissioning | Feedback Adaptive | Deterministic | 0 | 33.49T | 0 | 2.3107 | 0.10719 | 1.9371 | 2.4885 | 8.0501 | 0.37346 | 6.7486 | 8.6696
2020-10-24 16:45 | 1 | 1 | N/A | Response Performance, Loads, Demonstration, Safety and Function | 600 | 1.0275 | 0.12426 | 0.59209 | 1.3301 | 37.7612 | 6.192 | Flood | 0.031092 | 12.0935 | 1025 | 17.2586 | 1.7249 | N/A | N/A | N/A | Commissioning | Feedback Adaptive | Deterministic | 0 | 33.49T | 0 | 2.0837 | 0.15232 | 1.4972 | 2.3952 | 7.2592 | 0.53067 | 5.2158 | 8.3446
2020-10-24 16:55 | 1 | 1 | N/A | Response Performance, Loads, Demonstration, Safety and Function | 600 | 0.83304 | 0.1149 | 0.55223 | 1.0936 | 37.3738 | 5.4146 | Flood | 0.035054 | 13.7923 | 1025 | 17.2509 | 1.77 | N/A | N/A | N/A | Commissioning | Feedback Adaptive | Deterministic | 0 | 33.49T | 0 | 1.6942 | 0.31675 | 0.75225 | 2.2297 | 5.9024 | 1.1036 | 2.6205 | 7.7679
2020-10-24 17:05 | 1 | 1 | N/A | Response Performance, Loads, Demonstration, Safety and Function | 600 | 0.60631 | 0.13454 | 0 | 0.79789 | NaN | NaN | Flood | NaN | 22.1901 | 1025 |  |  | N/A | N/A | N/A | Commissioning | Feedback Adaptive | Deterministic | 0 | 33.49T | 0 | 1.0371 | 0.22464 | 0.48188 | 1.4577 | 3.613 | 0.78265 | 1.6786 | 5.0784
2020-10-24 17:15 | 1 | 1 | N/A | Response Performance, Loads, Demonstration, Safety and Function | 600 | 0.46674 | 0.067244 | 0.007023 | 0.66937 | 39.0113 | 5.5295 | Slack | 0.021447 | 14.407 | 1025 | 17.2515 | 1.8574 | N/A | N/A | N/A | Commissioning | Feedback Adaptive | Deterministic | 0 | 33.49T | 0 | 3.9418 | 2.1441 | 0.15623 | 6.4766 | 13.7332 | 7.4699 | 0.544 | 22.5644
2020-10-24 17:25 | 1 | 1 | N/A | Response Performance, Loads, Demonstration, Safety and Function | 600 | 0.23597 | 0.11082 | 0.00056962 | 0.43244 | 40.3738 | 10.5721 | Slack | 0.010729 | 46.9621 | 1025 | 17.2623 | 1.892 | N/A | N/A | N/A | Commissioning | Feedback Adaptive | Deterministic | 0 | 33.49T | 0 | 5.6776 | 0.34772 | 4.5414 | 6.581 | 19.7809 | 1.2114 | 15.8224 | 22.9282
2020-10-24 17:35 | 1 | 1 | N/A | Response Performance, Loads, Demonstration, Safety and Function | 600 | 0.0089427 | 0.069382 | 1.0258e-05 | 0.25499 | 196.6951 | 45.6163 | Slack | 0.00088468 | 775.8435 | 1025 | 17.2748 | 1.905 | N/A | N/A | N/A | Commissioning | Feedback Adaptive | Deterministic | 0 | 33.49T | 0 | 6.0913 | 0.34893 | 5.1299 | 6.8771 | 21.2222 | 1.2156 | 17.8727 | 23.9598
2020-10-24 17:45 | 1 | 1 | N/A | Response Performance, Loads, Demonstration, Safety and Function | 600 | 0.2279 | 0.092534 | 0.00081215 | 0.38042 | 220.9609 | 11.6606 | Slack | 0.0018077 | 40.6037 | 1025 | 17.256 | 1.9076 | N/A | N/A | N/A | Commissioning | Feedback Adaptive | Deterministic | 0 | 33.49T | 0 | 6.4712 | 0.34506 | 5.3913 | 7.4889 | 22.5456 | 1.2022 | 18.7832 | 26.0913
2020-10-24 17:55 | 1 | 1 | N/A | Response Performance, Loads, Demonstration, Safety and Function | 600 | 0.54472 | 0.091866 | 0.35254 | 0.75079 | 222.859 | 2.87 | Ebb | 0.020022 | 16.8648 | 1025 | 17.2518 | 1.8878 | N/A | N/A | N/A | Commissioning | Feedback Adaptive | Deterministic | 0 | 33.49T | 0 | 6.7707 | 0.51228 | 5.6807 | 8.0611 | 23.5892 | 1.7848 | 19.7918 | 28.0848
2020-10-24 18:05 | 1 | 1 | N/A | Response Performance, Loads, Demonstration, Safety and Function | 600 | 0.85381 | 0.081785 | 0.65938 | 1.0436 | 222.5849 | 3.45 | Ebb | 0.034377 | 9.5789 | 1025 | 17.2931 | 1.8469 | N/A | N/A | N/A | Commissioning | Feedback Adaptive | Deterministic | 0 | 33.49T | 0 | 6.9734 | 0.50853 | 5.6291 | 8.501 | 24.2955 | 1.7717 | 19.612 | 29.6175
2020-10-24 18:15 | 1 | 1 | N/A | Response Performance, Loads, Demonstration, Safety and Function | 600 | 1.0432 | 0.09799 | 0.81212 | 1.318 | 224.3519 | 4.8873 | Ebb | 0.034661 | 9.3933 | 1025 | 17.3446 | 1.8049 | N/A | N/A | N/A | Commissioning | Feedback Adaptive | Deterministic | 0 | 33.49T | 0 | 7.7771 | 0.5411 | 6.4149 | 9.2894 | 27.0955 | 1.8852 | 22.3494 | 32.3643
2020-10-24 18:25 | 1 | 1 | N/A | Response Performance, Loads, Demonstration, Safety and Function | 600 | 1.2123 | 0.077784 | 0.99623 | 1.484 | 223.6622 | 3.5925 | Ebb | 0.04108 | 6.4165 | 1025 | 17.3161 | 1.7611 | N/A | N/A | N/A | Commissioning | Feedback Adaptive | Deterministic | 0 | 33.49T | 0 | 8.0008 | 0.60542 | 6.5025 | 9.7367 | 27.8748 | 2.1093 | 22.6547 | 33.9225
2020-10-24 18:35 | 1 | 1 | N/A | Response Performance, Loads, Demonstration, Safety and Function | 600 | 1.2871 | 0.087745 | 0.94646 | 1.5153 | 223.2124 | 3.5956 | Ebb | 0.0391 | 6.8172 | 1025 | 17.2852 | 1.7035 | N/A | N/A | N/A | Commissioning | Feedback Adaptive | Deterministic | 0 | 33.49T | 0 | 8.4855 | 0.57598 | 6.4243 | 10.015 | 29.5634 | 2.0067 | 22.3822 | 34.8922
2020-10-24 18:45 | 1 | 1 | N/A | Response Performance, Loads, Demonstration, Safety and Function | 600 | 1.3644 | 0.097581 | 1.0274 | 1.6433 | 223.2263 | 3.9109 | Ebb | 0.046137 | 7.152 | 1025 | 17.2941 | 1.651 | N/A | N/A | N/A | Commissioning | Feedback Adaptive | Deterministic | 0 | 33.49T | 0 | 8.8568 | 0.56668 | 7.1814 | 10.3012 | 30.857 | 1.9743 | 25.0201 | 35.8893
2020-10-24 18:55 | 1 | 1 | N/A | Response Performance, Loads, Demonstration, Safety and Function | 600 | 1.4366 | 0.10285 | 1.1551 | 1.7165 | 222.9199 | 3.8814 | Ebb | 0.044671 | 7.1594 | 1025 | 17.3097 | 1.6009 | N/A | N/A | N/A | Commissioning | Feedback Adaptive | Deterministic | 0 | 33.49T | 0 | 9.1288 | 0.63057 | 6.9903 | 10.8919 | 31.8047 | 2.1969 | 24.3543 | 37.9474
2020-10-24 19:05 | 1 | 1 | N/A | Response Performance, Loads, Demonstration, Safety and Function | 600 | 1.4734 | 0.10302 | 1.1503 | 1.7655 | 223.1714 | 4.0648 | Ebb | 0.057788 | 6.9924 | 1025 | 17.3353 | 1.5712 | N/A | N/A | N/A | Commissioning | Feedback Adaptive | Deterministic | 0 | 33.49T | 0 | 9.1696 | 0.66969 | 7.2412 | 10.9918 | 31.9468 | 2.3332 | 25.2284 | 38.2955
2020-10-24 19:15 | 1 | 1 | N/A | Response Performance, Loads, Demonstration, Safety and Function | 600 | 1.5573 | 0.10825 | 1.1564 | 1.8631 | 222.8227 | 3.775 | Ebb | 0.047419 | 6.9512 | 1025 | 17.3934 | 1.5428 | N/A | N/A | N/A | Commissioning | Feedback Adaptive | Deterministic | 0 | 33.49T | 0 | 9.4697 | 0.8044 | 7.0208 | 11.946 | 32.9923 | 2.8025 | 24.4604 | 41.6197
2020-10-24 19:25 | 1 | 1 | N/A | Response Performance, Loads, Demonstration, Safety and Function | 600 | 1.574 | 0.12409 | 1.1044 | 1.845 | 223.8216 | 4.0827 | Ebb | 0.053563 | 7.8838 | 1025 | 17.4614 | 1.5076 | N/A | N/A | N/A | Commissioning | Feedback Adaptive | Deterministic | 0 | 33.49T | 0 | 10.0243 | 0.53247 | 8.4762 | 11.4192 | 34.9246 | 1.8551 | 29.5309 | 39.7844
2020-10-24 19:35 | 1 | 1 | N/A | Response Performance, Loads, Demonstration, Safety and Function | 600 | 1.6563 | 0.10965 | 1.2539 | 1.9213 | 222.8069 | 3.8408 | Ebb | 0.050862 | 6.6205 | 1025 | 17.5158 | 1.4792 | N/A | N/A | N/A | Commissioning | Feedback Adaptive | Deterministic | 0 | 33.49T | 0 | 9.7768 | 0.6315 | 8.1986 | 11.6892 | 34.0624 | 2.2001 | 28.5639 | 40.7252
2020-10-24 19:45 | 1 | 1 | N/A | Response Performance, Loads, Demonstration, Safety and Function | 600 | 1.6911 | 0.12017 | 1.2526 | 1.9553 | 223.2173 | 3.7227 | Ebb | 0.046858 | 7.1063 | 1025 | 17.5356 | 1.4428 | N/A | N/A | N/A | Commissioning | Feedback Adaptive | Deterministic | 0 | 33.49T | 0 | 10.2654 | 0.67391 | 8.3129 | 12.4481 | 35.7645 | 2.3479 | 28.9621 | 43.3689
2020-10-24 19:55 | 1 | 1 | N/A | Response Performance, Loads, Demonstration, Safety and Function | 600 | 1.6943 | 0.10821 | 1.4292 | 2.0113 | 223.0289 | 3.9499 | Ebb | 0.058052 | 6.3868 | 1025 | 17.5375 | 1.4091 | N/A | N/A | N/A | Commissioning | Feedback Adaptive | Deterministic | 0 | 33.49T | 0 | 10.1812 | 0.70408 | 8.4574 | 12.0127 | 35.4713 | 2.453 | 29.4657 | 41.8522
2020-10-24 20:05 | 1 | 1 | N/A | Response Performance, Loads, Demonstration, Safety and Function | 600 | 1.7383 | 0.12175 | 1.4463 | 2.044 | 223.3096 | 4.2661 | Ebb | 0.05425 | 7.0037 | 1025 | 17.5332 | 1.3791 | N/A | N/A | N/A | Commissioning | Feedback Adaptive | Deterministic | 0 | 33.49T | 0 | 9.9586 | 0.70719 | 7.8304 | 11.4651 | 34.6959 | 2.4638 | 27.2811 | 39.9445
2020-10-24 20:15 | 1 | 1 | N/A | Response Performance, Loads, Demonstration, Safety and Function | 600 | 1.7425 | 0.13565 | 1.338 | 2.1379 | 223.2784 | 4.6175 | Ebb | 0.061367 | 7.7847 | 1025 | 17.5439 | 1.3521 | N/A | N/A | N/A | Commissioning | Feedback Adaptive | Deterministic | 0 | 33.49T | 0 | 10.089 | 0.60321 | 8.1503 | 12.0572 | 35.1502 | 2.1016 | 28.3957 | 42.0071
2020-10-24 20:25 | 1 | 1 | N/A | Response Performance, Loads, Demonstration, Safety and Function | 600 | 1.8 | 0.11878 | 1.458 | 2.1059 | 223.6601 | 4.0884 | Ebb | 0.055159 | 6.5987 | 1025 | 17.5682 | 1.3059 | N/A | N/A | N/A | Commissioning | Feedback Adaptive | Deterministic | 0 | 33.49T | 0 | 10.1455 | 0.63275 | 8.3986 | 12.1823 | 35.3467 | 2.2045 | 29.2606 | 42.4432
2020-10-24 20:35 | 1 | 1 | N/A | Response Performance, Loads, Demonstration, Safety and Function | 600 | 1.7529 | 0.14728 | 1.3584 | 2.2099 | 223.4888 | 4.5155 | Ebb | 0.055128 | 8.4021 | 1025 | 17.5856 | 1.2642 | N/A | N/A | N/A | Commissioning | Feedback Adaptive | Deterministic | 0 | 33.49T | 0 | 10.1514 | 0.55941 | 8.3147 | 11.7712 | 35.3676 | 1.949 | 28.9686 | 41.0107
2020-10-24 20:45 | 1 | 1 | N/A | Response Performance, Loads, Demonstration, Safety and Function | 600 | 1.8167 | 0.12543 | 1.4008 | 2.1946 | 223.5612 | 4.2495 | Ebb | 0.056051 | 6.9044 | 1025 | 17.5961 | 1.2262 | N/A | N/A | N/A | Commissioning | Feedback Adaptive | Deterministic | 0 | 33.49T | 0 | 9.9853 | 0.49429 | 7.7808 | 11.3505 | 34.7887 | 1.7221 | 27.1084 | 39.5451
2020-10-24 20:55 | 1 | 1 | N/A | Response Performance, Loads, Demonstration, Safety and Function | 600 | 1.8055 | 0.13651 | 1.3256 | 2.0735 | 223.4609 | 4.0451 | Ebb | 0.050392 | 7.5606 | 1025 | 17.6164 | 1.1886 | N/A | N/A | N/A | Commissioning | Feedback Adaptive | Deterministic | 0 | 33.49T | 0 | 9.7426 | 0.5434 | 8.1983 | 11.3078 | 33.943 | 1.8932 | 28.5629 | 39.3962
2020-10-24 21:05 | 1 | 1 | N/A | Response Performance, Loads, Demonstration, Safety and Function | 600 | 1.7484 | 0.1286 | 1.2418 | 2.0835 | 223.308 | 4.0298 | Ebb | 0.063937 | 7.3553 | 1025 | 17.6322 | 1.1513 | N/A | N/A | N/A | Commissioning | Feedback Adaptive | Deterministic | 0 | 33.49T | 0 | 9.5325 | 0.6089 | 7.3051 | 10.9254 | 33.2112 | 2.1214 | 25.451 | 38.0639
2020-10-24 21:15 | 1 | 1 | N/A | Response Performance, Loads, Demonstration, Safety and Function | 600 | 1.7589 | 0.13421 | 1.3674 | 2.0441 | 223.4465 | 3.7393 | Ebb | 0.051542 | 7.6304 | 1025 | 17.6437 | 1.1115 | N/A | N/A | N/A | Commissioning | Feedback Adaptive | Deterministic | 0 | 33.49T | 0 | 9.4947 | 0.57453 | 7.9055 | 10.8652 | 33.0794 | 2.0016 | 27.5426 | 37.8542
2020-10-24 21:25 | 1 | 1 | N/A | Response Performance, Loads, Demonstration, Safety and Function | 600 | 1.7534 | 0.12596 | 1.4111 | 2.1317 | 222.868 | 4.2105 | Ebb | 0.053428 | 7.1842 | 1025 | 17.6554 | 1.0719 | N/A | N/A | N/A | Commissioning | Feedback Adaptive | Deterministic | 0 | 33.49T | 0 | 9.1299 | 0.52845 | 7.6929 | 10.4743 | 31.8084 | 1.8411 | 26.8021 | 36.4925
2020-10-24 21:35 | 1 | 1 | N/A | Response Performance, Loads, Demonstration, Safety and Function | 600 | 1.7711 | 0.10917 | 1.4191 | 1.9864 | 222.982 | 3.6393 | Ebb | 0.046388 | 6.1643 | 1025 | 17.6539 | 1.0189 | N/A | N/A | N/A | Commissioning | Feedback Adaptive | Deterministic | 0 | 33.49T | 0 | 8.9232 | 0.39243 | 7.8357 | 10.0705 | 31.0883 | 1.3672 | 27.2997 | 35.0856
2020-10-24 21:45 | 1 | 1 | N/A | Response Performance, Loads, Demonstration, Safety and Function | 600 | 1.7379 | 0.12392 | 1.3429 | 2.0654 | 223.1074 | 3.604 | Ebb | 0.050937 | 7.1308 | 1025 | 17.6498 | 0.96889 | N/A | N/A | N/A | Commissioning | Feedback Adaptive | Deterministic | 0 | 33.49T | 0 | 8.5408 | 0.37103 | 7.4086 | 9.8459 | 29.7562 | 1.2926 | 25.8117 | 34.3029
2020-10-24 21:55 | 1 | 1 | N/A | Response Performance, Loads, Demonstration, Safety and Function | 600 | 1.6743 | 0.11713 | 1.1824 | 1.9976 | 223.5011 | 3.9523 | Ebb | 0.052596 | 6.9958 | 1025 | 17.6546 | 0.91988 | N/A | N/A | N/A | Commissioning | Feedback Adaptive | Deterministic | 0 | 33.49T | 0 | 8.2293 | 0.36399 | 7.3549 | 9.423 | 28.6708 | 1.2681 | 25.6244 | 32.8297
2020-10-24 22:05 | 1 | 1 | N/A | Response Performance, Loads, Demonstration, Safety and Function | 600 | 1.5904 | 0.1069 | 1.2687 | 1.8535 | 223.6423 | 4.615 | Ebb | 0.050154 | 6.7214 | 1025 | 17.6555 | 0.87337 | N/A | N/A | N/A | Commissioning | Feedback Adaptive | Deterministic | 0 | 33.49T | 0 | 8.1462 | 0.38746 | 6.8073 | 9.056 | 28.3812 | 1.3499 | 23.7168 | 31.5511
2020-10-24 22:15 | 1 | 1 | N/A | Response Performance, Loads, Demonstration, Safety and Function | 600 | 1.5688 | 0.12591 | 1.2034 | 1.9265 | 223.6623 | 4.1744 | Ebb | 0.044075 | 8.0261 | 1025 | 17.6541 | 0.81727 | N/A | N/A | N/A | Commissioning | Feedback Adaptive | Deterministic | 0 | 33.49T | 0 | 7.6812 | 0.38038 | 6.75 | 8.5013 | 26.7615 | 1.3252 | 23.5169 | 29.6184
2020-10-24 22:25 | 1 | 1 | N/A | Response Performance, Loads, Demonstration, Safety and Function | 600 | 1.5011 | 0.11409 | 1.1443 | 1.8117 | 223.1947 | 4.6309 | Ebb | 0.045042 | 7.6006 | 1025 | 17.6486 | 0.77075 | N/A | N/A | N/A | Commissioning | Feedback Adaptive | Deterministic | 0 | 33.49T | 0 | 7.1213 | 0.29313 | 6.3602 | 8.1125 | 24.8107 | 1.0213 | 22.159 | 28.2639
2020-10-24 22:35 | 1 | 1 | N/A | Response Performance, Loads, Demonstration, Safety and Function | 600 | 1.5259 | 0.098414 | 1.1646 | 1.7927 | 223.216 | 3.6407 | Ebb | 0.035104 | 6.4495 | 1025 | 17.6461 | 0.72228 | N/A | N/A | N/A | Commissioning | Feedback Adaptive | Deterministic | 0 | 33.49T | 0 | 6.6208 | 0.19487 | 6.1503 | 7.1915 | 23.067 | 0.67891 | 21.4276 | 25.0553
2020-10-24 22:45 | 1 | 1 | N/A | Response Performance, Loads, Demonstration, Safety and Function | 600 | 1.3935 | 0.10293 | 1.0123 | 1.6643 | 223.8709 | 3.892 | Ebb | 0.043067 | 7.3867 | 1025 | 17.6447 | 0.68509 | N/A | N/A | N/A | Commissioning | Feedback Adaptive | Deterministic | 0 | 33.49T | 0 | 6.5263 | 0.26896 | 5.9377 | 7.1582 | 22.7376 | 0.93705 | 20.6869 | 24.9391
2020-10-24 22:55 | 1 | 1 | N/A | Response Performance, Loads, Demonstration, Safety and Function | 600 | 1.3044 | 0.099084 | 0.98129 | 1.526 | 224.0242 | 4.096 | Ebb | 0.03915 | 7.596 | 1025 | 17.6389 | 0.64888 | N/A | N/A | N/A | Commissioning | Feedback Adaptive | Deterministic | 0 | 33.49T | 0 | 5.935 | 0.18106 | 5.5683 | 6.2525 | 20.6776 | 0.63081 | 19.4 | 21.7837
2020-10-24 23:05 | 1 | 1 | N/A | Response Performance, Loads, Demonstration, Safety and Function | 600 | 1.2658 | 0.086893 | 1.0171 | 1.4903 | 223.7127 | 3.916 | Ebb | 0.021002 | 6.8648 | 1025 | 17.6378 | 0.61766 | N/A | N/A | N/A | Commissioning | Feedback Adaptive | Deterministic | 0 | 33.49T | 0 | 5.739 | 0.18581 | 5.3624 | 6.2446 | 19.9948 | 0.64736 | 18.6826 | 21.7563
2020-10-24 23:15 | 1 | 1 | N/A | Response Performance, Loads, Demonstration, Safety and Function | 600 | 1.1547 | 0.0931 | 0.88669 | 1.3774 | 223.5126 | 4.4991 | Ebb | 0.033845 | 8.0628 | 1025 | 17.636 | 0.59266 | N/A | N/A | N/A | Commissioning | Feedback Adaptive | Deterministic | 0 | 33.49T | 0 | 5.1473 | 0.20525 | 4.8135 | 5.6965 | 17.9333 | 0.71508 | 16.7704 | 19.8468
2020-10-24 23:25 | 1 | 1 | N/A | Response Performance, Loads, Demonstration, Safety and Function | 600 | 1.0168 | 0.095931 | 0.68278 | 1.255 | 223.3816 | 4.1651 | Ebb | 0.031925 | 9.4347 | 1025 | 17.6295 | 0.57285 | N/A | N/A | N/A | Commissioning | Feedback Adaptive | Deterministic | 0 | 33.49T | 0 | 4.9243 | 0.11723 | 4.6108 | 5.2953 | 17.1565 | 0.40843 | 16.0641 | 18.4491
2020-10-24 23:35 | 1 | 1 | N/A | Response Performance, Loads, Demonstration, Safety and Function | 600 | 0.84437 | 0.075154 | 0.64196 | 1.0298 | 224.3312 | 4.821 | Ebb | 0.027873 | 8.9006 | 1025 | 17.6265 | 0.55982 | N/A | N/A | N/A | Commissioning | Feedback Adaptive | Deterministic | 0 | 33.49T | 0 | 4.7436 | 0.31406 | 4.239 | 5.2923 | 16.527 | 1.0942 | 14.7686 | 18.4384
2020-10-24 23:45 | 1 | 1 | N/A | Response Performance, Loads, Demonstration, Safety and Function | 600 | 0.75953 | 0.063703 | 0.57281 | 0.91696 | 223.6537 | 4.4314 | Ebb | 0.016766 | 8.3871 | 1025 | 17.6237 | 0.55458 | N/A | N/A | N/A | Commissioning | Feedback Adaptive | Deterministic | 0 | 33.49T | 0 | 4.2695 | 0.24818 | 3.6953 | 4.7499 | 14.8751 | 0.86465 | 12.8746 | 16.5486
2020-10-24 23:55 | 1 | 1 | N/A | Response Performance, Loads, Demonstration, Safety and Function | 600 | 0.57257 | 0.074919 | 0.40967 | 0.7401 | 224.455 | 4.8059 | Ebb | 0.016153 | 13.0848 | 1025 | 17.6213 | 0.5605 | N/A | N/A | N/A | Commissioning | Feedback Adaptive | Deterministic | 0 | 33.49T | 0 | 1.1307 | 2.7192 | 0.25504 | 4.0354 | 3.9389 | 9.4736 | 0.88828 | 14.0594
2020-10-25 00:05 | 1 | 1 | N/A | Response Performance, Loads, Demonstration, Safety and Function | 600 | 0.35894 | 0.074781 | 0.00069865 | 0.51859 | 221.421 | 5.9165 | Slack | 0.0078469 | 20.834 | 1025 | 17.6217 | 0.57492 | N/A | N/A | N/A | Commissioning | Feedback Adaptive | Deterministic | 0 | 33.49T | 0 | 3.8678 | 0.33635 | 2.8461 | 4.7512 | 13.475 | 1.1718 | 9.9156 | 16.5527
2020-10-25 00:15 | 1 | 1 | N/A | Response Performance, Loads, Demonstration, Safety and Function | 600 | 0.13902 | 0.060035 | 0.00061862 | 0.26377 | 222.8533 | 23.8899 | Slack | 0.0025122 | 43.1836 | 1025 | 17.6273 | 0.5874 | N/A | N/A | N/A | Commissioning | Feedback Adaptive | Deterministic | 0 | 33.49T | 0 | 4.4563 | 0.39667 | 3.0439 | 5.2863 | 15.5253 | 1.382 | 10.6045 | 18.4171
2020-10-25 00:25 | 1 | 1 | N/A | Response Performance, Loads, Demonstration, Safety and Function | 600 | 0.1085 | 0.070129 | 0.00018734 | 0.25837 | 26.4422 | 34.0773 | Slack | 0.0012846 | 64.6323 | 1025 | 17.6211 | 0.59952 | N/A | N/A | N/A | Commissioning | Feedback Adaptive | Deterministic | 0 | 33.49T | 0 | 4.8155 | 0.49079 | 3.751 | 6.3363 | 16.7769 | 1.7099 | 13.0679 | 22.0751
2020-10-25 00:35 | 1 | 1 | N/A | Response Performance, Loads, Demonstration, Safety and Function | 600 | 0.06511 | 0.29628 | 4.8704e-05 | 0.57471 | 38.251 | 4.0434 | Slack | 0.011267 | 455.0436 | 1025 | 17.6029 | 0.61467 | N/A | N/A | N/A | Commissioning | Feedback Adaptive | Deterministic | 0 | 33.49T | 0 | 6.8845 | 1.4703 | 4.4593 | 9.266 | 23.985 | 5.1224 | 15.5357 | 32.2822
2020-10-25 00:45 | 1 | 1 | N/A | Response Performance, Loads, Demonstration, Safety and Function | 600 | 0.5014 | 0.37346 | 9.6872e-06 | 0.89669 | 38.962 | 3.3102 | Flood | 0.022981 | 74.4825 | 1025 | 17.5838 | 0.63309 | N/A | N/A | N/A | Commissioning | Feedback Adaptive | Deterministic | 0 | 33.49T | 0 | 2.89 | 0.81193 | 0.88649 | 5.8439 | 10.0684 | 2.8287 | 3.0882 | 20.3595
2020-10-25 00:55 | 1 | 1 | N/A | Response Performance, Loads, Demonstration, Safety and Function | 600 | 0.90296 | 0.11775 | 0.015231 | 1.1286 | 38.1235 | 3.8169 | Flood | 0.041587 | 13.0406 | 1025 | 17.5755 | 0.66738 | N/A | N/A | N/A | Commissioning | Feedback Adaptive | Deterministic | 0 | 33.49T | 0 | 4.642 | 1.6579 | 1.2327 | 8.2779 | 16.1723 | 5.776 | 4.2942 | 28.8396
2020-10-25 01:05 | 1 | 1 | N/A | Response Performance, Loads, Demonstration, Safety and Function | 600 | 1.0943 | 0.089998 | 0.82086 | 1.4171 | 38.6235 | 3.7723 | Flood | 0.048086 | 8.2246 | 1025 | 17.5788 | 0.70705 | N/A | N/A | N/A | Commissioning | Feedback Adaptive | Deterministic | 0 | 33.49T | 0 | 6.5159 | 2.6121 | 1.5938 | 11.5525 | 22.7009 | 9.1005 | 5.5523 | 40.2482
2020-10-25 01:15 | 1 | 1 | N/A | Response Performance, Loads, Demonstration, Safety and Function | 600 | 1.2273 | 0.090081 | 0.93606 | 1.4513 | 38.5275 | 3.9627 | Flood | 0.046073 | 7.3397 | 1025 | 17.5657 | 0.73686 | N/A | N/A | N/A | Commissioning | Feedback Adaptive | Deterministic | 0 | 33.49T | 0 | 7.3145 | 0.83347 | 5.2157 | 9.8516 | 25.4832 | 2.9038 | 18.171 | 34.3222
2020-10-25 01:25 | 1 | 1 | N/A | Response Performance, Loads, Demonstration, Safety and Function | 600 | 1.2747 | 0.10715 | 0.95964 | 1.5899 | 38.2159 | 4.6461 | Flood | 0.061596 | 8.4057 | 1025 | 17.55 | 0.76308 | N/A | N/A | N/A | Commissioning | Feedback Adaptive | Deterministic | 0 | 33.49T | 0 | 8.4591 | 0.88704 | 6.2531 | 11.0639 | 29.4708 | 3.0904 | 21.7855 | 38.5459
2020-10-25 01:35 | 1 | 1 | N/A | Response Performance, Loads, Demonstration, Safety and Function | 600 | 1.4124 | 0.11502 | 1.0478 | 1.6896 | 38.084 | 4.4263 | Flood | 0.045626 | 8.1431 | 1025 | 17.5354 | 0.78392 | N/A | N/A | N/A | Commissioning | Feedback Adaptive | Deterministic | 0 | 33.49T | 0 | 9.9468 | 0.92698 | 7.4673 | 12.449 | 34.6541 | 3.2296 | 26.0155 | 43.3716
2020-10-25 01:45 | 1 | 1 | N/A | Response Performance, Loads, Demonstration, Safety and Function | 600 | 1.5264 | 0.12271 | 1.1396 | 1.8757 | 37.3373 | 4.2618 | Flood | 0.05661 | 8.0387 | 1025 | 17.522 | 0.80101 | N/A | N/A | N/A | Commissioning | Feedback Adaptive | Deterministic | 0 | 33.49T | 0 | 10.0254 | 0.81645 | 7.4849 | 12.1157 | 34.928 | 2.8445 | 26.0769 | 42.2102
2020-10-25 01:55 | 1 | 1 | N/A | Response Performance, Loads, Demonstration, Safety and Function | 600 | 1.6381 | 0.11115 | 1.2678 | 1.9396 | 38.4005 | 4.0591 | Flood | 0.061289 | 6.7852 | 1025 | 17.5125 | 0.81608 | N/A | N/A | N/A | Commissioning | Feedback Adaptive | Deterministic | 0 | 33.49T | 0 | 10.1857 | 0.8603 | 7.3269 | 12.6451 | 35.4862 | 2.9972 | 25.5265 | 44.0547
2020-10-25 02:05 | 1 | 1 | N/A | Response Performance, Loads, Demonstration, Safety and Function | 600 | 1.7387 | 0.14587 | 1.3257 | 2.093 | 37.88 | 4.0006 | Flood | 0.06474 | 8.3895 | 1025 | 17.5111 | 0.8269 | N/A | N/A | N/A | Commissioning | Feedback Adaptive | Deterministic | 0 | 33.49T | 0 | 9.966 | 1.0328 | 6.8292 | 12.6542 | 34.7208 | 3.5981 | 23.7926 | 44.0867
2020-10-25 02:15 | 1 | 1 | N/A | Response Performance, Loads, Demonstration, Safety and Function | 600 | 1.8467 | 0.13172 | 1.3791 | 2.2538 | 38.4439 | 3.8628 | Flood | 0.059953 | 7.133 | 1025 | 17.5336 | 0.84106 | N/A | N/A | N/A | Commissioning | Feedback Adaptive | Deterministic | 0 | 33.49T | 0 | 10.2654 | 1.0936 | 7.3491 | 13.351 | 35.764 | 3.8101 | 25.6038 | 46.5142
2020-10-25 02:25 | 1 | 1 | N/A | Response Performance, Loads, Demonstration, Safety and Function | 600 | 1.8958 | 0.12534 | 1.5102 | 2.2883 | 38.2762 | 3.7323 | Flood | 0.065963 | 6.6117 | 1025 | 17.55 | 0.85459 | N/A | N/A | N/A | Commissioning | Feedback Adaptive | Deterministic | 0 | 33.49T | 0 | 10.14 | 0.86225 | 7.363 | 12.5063 | 35.3271 | 3.004 | 25.6523 | 43.5711
2020-10-25 02:35 | 1 | 1 | N/A | Response Performance, Loads, Demonstration, Safety and Function | 600 | 1.9972 | 0.13206 | 1.6509 | 2.4257 | 38.444 | 3.4692 | Flood | 0.072029 | 6.612 | 1025 | 17.5552 | 0.86755 | N/A | N/A | N/A | Commissioning | Feedback Adaptive | Deterministic | 0 | 33.49T | 0 | 10.2915 | 0.87432 | 7.7238 | 12.5175 | 35.855 | 3.0461 | 26.9093 | 43.6104
2020-10-25 02:45 | 1 | 1 | N/A | Response Performance, Loads, Demonstration, Safety and Function | 600 | 1.9868 | 0.13067 | 1.5645 | 2.2999 | 38.4337 | 4.2787 | Flood | 0.066681 | 6.5766 | 1025 | 17.5631 | 0.88193 | N/A | N/A | N/A | Commissioning | Feedback Adaptive | Deterministic | 0 | 33.49T | 0 | 9.3138 | 0.99997 | 6.707 | 11.8458 | 32.4487 | 3.4838 | 23.3668 | 41.2699
2020-10-25 02:55 | 1 | 1 | N/A | Response Performance, Loads, Demonstration, Safety and Function | 600 | 2.0057 | 0.12442 | 1.6085 | 2.3342 | 38.8867 | 3.9625 | Flood | 0.066634 | 6.2032 | 1025 | 17.5497 | 0.9076 | N/A | N/A | N/A | Commissioning | Feedback Adaptive | Deterministic | 0 | 33.49T | 0 | 9.4279 | 0.90221 | 6.8858 | 11.5149 | 32.8463 | 3.1433 | 23.9895 | 40.1171
2020-10-25 03:05 | 1 | 1 | N/A | Response Performance, Loads, Demonstration, Safety and Function | 600 | 2.002 | 0.14927 | 1.489 | 2.346 | 38.0519 | 4.14 | Flood | 0.079367 | 7.456 | 1025 | 17.5255 | 0.93765 | N/A | N/A | N/A | Commissioning | Feedback Adaptive | Deterministic | 0 | 33.49T | 0 | 8.0543 | 0.95705 | 5.3551 | 10.666 | 28.0606 | 3.3343 | 18.6567 | 37.1596
2020-10-25 03:15 | 1 | 1 | N/A | Response Performance, Loads, Demonstration, Safety and Function | 600 | 2.0463 | 0.14302 | 1.4797 | 2.436 | 38.2566 | 3.9278 | Flood | 0.065566 | 6.9891 | 1025 | 17.5127 | 0.96174 | N/A | N/A | N/A | Commissioning | Feedback Adaptive | Deterministic | 0 | 33.49T | 0 | 7.9299 | 0.75087 | 5.717 | 9.6503 | 27.6272 | 2.616 | 19.9176 | 33.6212
2020-10-25 03:25 | 1 | 1 | N/A | Response Performance, Loads, Demonstration, Safety and Function | 600 | 2.0362 | 0.12834 | 1.6546 | 2.3951 | 38.3273 | 3.6427 | Flood | 0.068884 | 6.3031 | 1025 | 17.4818 | 1.0077 | N/A | N/A | N/A | Commissioning | Feedback Adaptive | Deterministic | 0 | 33.49T | 0 | 7.3718 | 0.68603 | 5.8954 | 9.3205 | 25.683 | 2.3901 | 20.5391 | 32.472
2020-10-25 03:35 | 1 | 1 | N/A | Response Performance, Loads, Demonstration, Safety and Function | 600 | 2.048 | 0.13903 | 1.5187 | 2.4351 | 38.5887 | 3.8573 | Flood | 0.07129 | 6.7882 | 1025 | 17.4303 | 1.046 | N/A | N/A | N/A | Commissioning | Feedback Adaptive | Deterministic | 0 | 33.49T | 0 | 6.7184 | 0.70588 | 4.7102 | 8.4761 | 23.4063 | 2.4593 | 16.41 | 29.5301
2020-10-25 03:45 | 1 | 1 | N/A | Response Performance, Loads, Demonstration, Safety and Function | 600 | 1.9244 | 0.16547 | 1.3434 | 2.3634 | 38.3159 | 4.3822 | Flood | 0.072812 | 8.5984 | 1025 | 17.3799 | 1.1085 | N/A | N/A | N/A | Commissioning | Feedback Adaptive | Deterministic | 0 | 33.49T | 0 | 6.0857 | 0.53401 | 4.7281 | 7.4611 | 21.202 | 1.8605 | 16.4722 | 25.994
2020-10-25 03:55 | 1 | 1 | N/A | Response Performance, Loads, Demonstration, Safety and Function | 600 | 1.9311 | 0.14318 | 1.4809 | 2.2494 | 38.5529 | 4.0094 | Flood | 0.065829 | 7.4145 | 1025 | 17.3318 | 1.1547 | N/A | N/A | N/A | Commissioning | Feedback Adaptive | Deterministic | 0 | 33.49T | 0 | 5.4515 | 0.49497 | 3.7189 | 6.4485 | 18.9926 | 1.7245 | 12.9563 | 22.4661
2020-10-25 04:05 | 1 | 1 | N/A | Response Performance, Loads, Demonstration, Safety and Function | 600 | 1.8262 | 0.13039 | 1.3508 | 2.1516 | 38.4887 | 4.182 | Flood | 0.079256 | 7.1398 | 1025 | 17.2999 | 1.2306 | N/A | N/A | N/A | Commissioning | Feedback Adaptive | Deterministic | 0 | 33.49T | 0 | 4.8426 | 0.34068 | 3.8931 | 5.6196 | 16.8712 | 1.1869 | 13.5631 | 19.5782
2020-10-25 04:15 | 1 | 1 | N/A | Response Performance, Loads, Demonstration, Safety and Function | 600 | 1.7103 | 0.15375 | 1.2115 | 2.0497 | 38.1286 | 4.7992 | Flood | 0.064947 | 8.9898 | 1025 | 17.2806 | 1.2932 | N/A | N/A | N/A | Commissioning | Feedback Adaptive | Deterministic | 0 | 33.49T | 0 | 4.3957 | 0.31762 | 3.5787 | 5.2854 | 15.3142 | 1.1066 | 12.4678 | 18.4138
2020-10-25 04:25 | 1 | 1 | N/A | Response Performance, Loads, Demonstration, Safety and Function | 600 | 1.6222 | 0.12754 | 1.2563 | 1.9952 | 38.1875 | 4.8244 | Flood | 0.064605 | 7.8619 | 1025 | 17.2732 | 1.3528 | N/A | N/A | N/A | Commissioning | Feedback Adaptive | Deterministic | 0 | 33.49T | 0 | 3.7602 | 0.29625 | 2.9144 | 4.6134 | 13.1 | 1.0321 | 10.1533 | 16.0725
2020-10-25 04:35 | 1 | 1 | N/A | Response Performance, Loads, Demonstration, Safety and Function | 600 | 1.5489 | 0.11623 | 1.0866 | 1.9122 | 38.063 | 5.0378 | Flood | 0.051457 | 7.5039 | 1025 | 17.2594 | 1.4106 | N/A | N/A | N/A | Commissioning | Feedback Adaptive | Deterministic | 0 | 33.49T | 0 | 3.2534 | 0.30204 | 2.757 | 3.9496 | 11.3344 | 1.0523 | 9.6051 | 13.76
2020-10-25 04:45 | 1 | 1 | N/A | Response Performance, Loads, Demonstration, Safety and Function | 600 | 1.4067 | 0.1128 | 1.0196 | 1.6999 | 37.7732 | 4.1201 | Flood | 0.054075 | 8.0188 | 1025 | 17.229 | 1.4755 | N/A | N/A | N/A | Commissioning | Feedback Adaptive | Deterministic | 0 | 33.49T | 0 | 2.7509 | 0.11971 | 2.4404 | 2.9504 | 9.5836 | 0.41707 | 8.5018 | 10.2787
2020-10-25 04:55 | 1 | 1 | N/A | Response Performance, Loads, Demonstration, Safety and Function | 600 | 1.2787 | 0.09682 | 0.90398 | 1.5413 | 37.6033 | 4.4926 | Flood | 0.050251 | 7.572 | 1025 | 17.1894 | 1.5308 | N/A | N/A | N/A | Commissioning | Feedback Adaptive | Deterministic | 0 | 33.49T | 0 | 2.4753 | 0.12504 | 2.1241 | 2.7909 | 8.6237 | 0.43563 | 7.4 | 9.723
2020-10-25 05:05 | 1 | 1 | N/A | Response Performance, Loads, Demonstration, Safety and Function | 600 | 1.1507 | 0.086501 | 0.82936 | 1.3478 | 38.4066 | 4.9423 | Flood | 0.045526 | 7.5172 | 1025 | 17.1386 | 1.5824 | N/A | N/A | N/A | Commissioning | Feedback Adaptive | Deterministic | 0 | 33.49T | 0 | 2.2923 | 0.053358 | 1.9629 | 2.3244 | 7.986 | 0.1859 | 6.8384 | 8.0978
2020-10-25 05:15 | 1 | 1 | N/A | Response Performance, Loads, Demonstration, Safety and Function | 600 | 1.0347 | 0.094787 | 0.71204 | 1.3583 | 37.6085 | 4.1263 | Flood | 0.031004 | 9.1612 | 1025 | 17.0991 | 1.6138 | N/A | N/A | N/A | Commissioning | Feedback Adaptive | Deterministic | 0 | 33.49T | 0 | 1.9948 | 0.17655 | 1.6504 | 2.3261 | 6.9495 | 0.61511 | 5.7497 | 8.1039
2020-10-25 05:25 | 1 | 1 | N/A | Response Performance, Loads, Demonstration, Safety and Function | 600 | 0.86244 | 0.089788 | 0.63919 | 1.1502 | 37.2985 | 5.0532 | Flood | 0.02579 | 10.411 | 1025 | 17.0875 | 1.6629 | N/A | N/A | N/A | Commissioning | Feedback Adaptive | Deterministic | 0 | 33.49T | 0 | 1.8849 | 0.24417 | 1.3423 | 2.3548 | 6.5667 | 0.85068 | 4.6764 | 8.2037
2020-10-25 05:35 | 1 | 1 | N/A | Response Performance, Loads, Demonstration, Safety and Function | 600 | 0.15522 | 0.30965 | 0 | 0.87867 | 37.8099 | 5.4879 | Slack | 0.026112 | 199.4928 | 1025 | 17.0765 | 1.6873 | N/A | N/A | N/A | Commissioning | Feedback Adaptive | Deterministic | 0 | 33.49T | 0 | 1.4853 | 0.28995 | 0.69111 | 1.8716 | 5.1745 | 1.0102 | 2.4075 | 6.5203
2020-10-25 05:45 | 1 | 1 | N/A | Response Performance, Loads, Demonstration, Safety and Function | 600 | 0.096263 | 0.30616 | 7.2155e-05 | 0.60751 | 39.2444 | 6.1099 | Slack | 0.022891 | 318.0404 | 1025 | 17.0652 | 1.7229 | N/A | N/A | N/A | Commissioning | Feedback Adaptive | Deterministic | 0 | 33.49T | 0 | 0.67876 | 0.23087 | 0.034961 | 1.0529 | 2.3645 | 0.80433 | 0.12152 | 3.6678
2020-10-25 05:55 | 1 | 1 | N/A | Response Performance, Loads, Demonstration, Safety and Function | 600 | 0.0627 | 0.15534 | 0.00012876 | 0.42534 | 37.545 | 12.2997 | Slack | 0.015645 | 247.7501 | 1025 | 17.0603 | 1.7509 | N/A | N/A | N/A | Commissioning | Feedback Adaptive | Deterministic | 0 | 33.49T | 0 | 4.2286 | 2.0765 | 0.041307 | 6.2753 | 14.7327 | 7.2343 | 0.14363 | 21.8631
2020-10-25 06:05 | 1 | 1 | N/A | Response Performance, Loads, Demonstration, Safety and Function | 600 | 0.058154 | 0.037729 | 0.00043258 | 0.16834 | 13.5193 | 38.093 | Slack | 0.003707 | 64.8776 | 1025 | 17.0854 | 1.7627 | N/A | N/A | N/A | Commissioning | Feedback Adaptive | Deterministic | 0 | 33.49T | 0 | 6.0799 | 0.39221 | 4.885 | 6.9312 | 21.1823 | 1.3664 | 17.0195 | 24.1484
2020-10-25 06:15 | 1 | 1 | N/A | Response Performance, Loads, Demonstration, Safety and Function | 600 | 0.16144 | 0.061705 | 0.021007 | 0.2909 | 218.5666 | 10.6812 | Slack | 0.00013624 | 38.2221 | 1025 | 17.064 | 1.7715 | N/A | N/A | N/A | Commissioning | Feedback Adaptive | Deterministic | 0 | 33.49T | 0 | 6.5417 | 0.49097 | 5.1932 | 7.7555 | 22.7913 | 1.7105 | 18.0931 | 27.0203
2020-10-25 06:25 | 1 | 1 | N/A | Response Performance, Loads, Demonstration, Safety and Function | 600 | 0.41675 | 0.075833 | 0.26347 | 0.57105 | 223.0191 | 3.4465 | Slack | 0.0067292 | 18.1961 | 1025 | 17.0687 | 1.7756 | N/A | N/A | N/A | Commissioning | Feedback Adaptive | Deterministic | 0 | 33.49T | 0 | 7.3737 | 0.48492 | 6.028 | 8.5695 | 25.6901 | 1.6894 | 21.0015 | 29.8561
2020-10-25 06:35 | 1 | 1 | N/A | Response Performance, Loads, Demonstration, Safety and Function | 600 | 0.68105 | 0.074985 | 0.52242 | 0.86468 | 223.4134 | 2.7253 | Ebb | 0.015814 | 11.0103 | 1025 | 17.1036 | 1.7703 | N/A | N/A | N/A | Commissioning | Feedback Adaptive | Deterministic | 0 | 33.49T | 0 | 7.828 | 0.42101 | 6.4694 | 9.2357 | 27.2726 | 1.4668 | 22.5396 | 32.1772
2020-10-25 06:45 | 1 | 1 | N/A | Response Performance, Loads, Demonstration, Safety and Function | 600 | 0.8626 | 0.084367 | 0.63917 | 1.0853 | 223.1021 | 3.9668 | Ebb | 0.031646 | 9.7805 | 1025 | 17.1626 | 1.7489 | N/A | N/A | N/A | Commissioning | Feedback Adaptive | Deterministic | 0 | 33.49T | 0 | 7.7201 | 0.45701 | 6.449 | 8.8302 | 26.8967 | 1.5922 | 22.4684 | 30.7645
2020-10-25 06:55 | 1 | 1 | N/A | Response Performance, Loads, Demonstration, Safety and Function | 600 | 1.0533 | 0.087402 | 0.76308 | 1.2869 | 223.5349 | 4.4486 | Ebb | 0.043326 | 8.2982 | 1025 | 17.1664 | 1.7128 | N/A | N/A | N/A | Commissioning | Feedback Adaptive | Deterministic | 0 | 33.49T | 0 | 7.845 | 0.60935 | 6.0731 | 9.654 | 27.332 | 2.123 | 21.1588 | 33.6344
2020-10-25 07:05 | 1 | 1 | N/A | Response Performance, Loads, Demonstration, Safety and Function | 600 | 1.2043 | 0.10072 | 0.92727 | 1.4321 | 223.557 | 4.4284 | Ebb | 0.039906 | 8.3632 | 1025 | 17.1235 | 1.6744 | N/A | N/A | N/A | Commissioning | Feedback Adaptive | Deterministic | 0 | 33.49T | 0 | 8.1876 | 0.73367 | 6.3864 | 9.7948 | 28.5256 | 2.5561 | 22.2502 | 34.125
2020-10-25 07:15 | 1 | 1 | N/A | Response Performance, Loads, Demonstration, Safety and Function | 600 | 1.2971 | 0.11188 | 0.92342 | 1.5934 | 222.9425 | 4.979 | Ebb | 0.042648 | 8.6252 | 1025 | 17.1238 | 1.6439 | N/A | N/A | N/A | Commissioning | Feedback Adaptive | Deterministic | 0 | 33.49T | 0 | 8.5364 | 0.57017 | 7.0153 | 10.427 | 29.7409 | 1.9865 | 24.4412 | 36.3277
2020-10-25 07:25 | 1 | 1 | N/A | Response Performance, Loads, Demonstration, Safety and Function | 600 | 1.3592 | 0.10326 | 1.0977 | 1.6051 | 222.9915 | 4.3406 | Ebb | 0.044389 | 7.597 | 1025 | 17.1545 | 1.6116 | N/A | N/A | N/A | Commissioning | Feedback Adaptive | Deterministic | 0 | 33.49T | 0 | 8.8383 | 0.53857 | 7.3039 | 10.4056 | 30.7926 | 1.8764 | 25.447 | 36.2529
2020-10-25 07:35 | 1 | 1 | N/A | Response Performance, Loads, Demonstration, Safety and Function | 600 | 1.4532 | 0.09759 | 1.1953 | 1.713 | 222.8067 | 4.0978 | Ebb | 0.047832 | 6.7156 | 1025 | 17.1669 | 1.5697 | N/A | N/A | N/A | Commissioning | Feedback Adaptive | Deterministic | 0 | 33.49T | 0 | 8.7423 | 0.67514 | 7.0857 | 10.502 | 30.4581 | 2.3522 | 24.6866 | 36.5887
2020-10-25 07:45 | 1 | 1 | N/A | Response Performance, Loads, Demonstration, Safety and Function | 600 | 1.4743 | 0.11274 | 1.1453 | 1.775 | 223.9617 | 4.5318 | Ebb | 0.048309 | 7.6471 | 1025 | 17.2096 | 1.5296 | N/A | N/A | N/A | Commissioning | Feedback Adaptive | Deterministic | 0 | 33.49T | 0 | 8.7443 | 0.65399 | 7.0414 | 10.6422 | 30.4651 | 2.2785 | 24.5321 | 37.0774
2020-10-25 07:55 | 1 | 1 | N/A | Response Performance, Loads, Demonstration, Safety and Function | 600 | 1.5374 | 0.12346 | 1.1492 | 1.8812 | 223.1632 | 4.5696 | Ebb | 0.046372 | 8.0301 | 1025 | 17.2351 | 1.5048 | N/A | N/A | N/A | Commissioning | Feedback Adaptive | Deterministic | 0 | 33.49T | 0 | 9.0142 | 0.65192 | 6.979 | 10.4501 | 31.4053 | 2.2713 | 24.3149 | 36.408
2020-10-25 08:05 | 1 | 1 | N/A | Response Performance, Loads, Demonstration, Safety and Function | 600 | 1.6027 | 0.12587 | 1.2471 | 1.921 | 222.9739 | 3.9449 | Ebb | 0.046783 | 7.8533 | 1025 | 17.279 | 1.4823 | N/A | N/A | N/A | Commissioning | Feedback Adaptive | Deterministic | 0 | 33.49T | 0 | 9.1878 | 0.59526 | 6.969 | 10.736 | 32.0102 | 2.0739 | 24.2801 | 37.404
2020-10-25 08:15 | 1 | 1 | N/A | Response Performance, Loads, Demonstration, Safety and Function | 600 | 1.6446 | 0.12149 | 1.2597 | 2.0521 | 222.8772 | 4.2486 | Ebb | 0.053812 | 7.3868 | 1025 | 17.2985 | 1.4578 | N/A | N/A | N/A | Commissioning | Feedback Adaptive | Deterministic | 0 | 33.49T | 0 | 9.5413 | 0.66603 | 6.8954 | 11.1916 | 33.2417 | 2.3204 | 24.0237 | 38.9915
2020-10-25 08:25 | 1 | 1 | N/A | Response Performance, Loads, Demonstration, Safety and Function | 600 | 1.6789 | 0.1221 | 1.1791 | 1.9677 | 223.5144 | 3.7425 | Ebb | 0.051844 | 7.2727 | 1025 | 17.3058 | 1.4341 | N/A | N/A | N/A | Commissioning | Feedback Adaptive | Deterministic | 0 | 33.49T | 0 | 9.4213 | 0.67143 | 7.6973 | 11.3128 | 32.8236 | 2.3392 | 26.8175 | 39.4135
2020-10-25 08:35 | 1 | 1 | N/A | Response Performance, Loads, Demonstration, Safety and Function | 600 | 1.7008 | 0.1351 | 1.1492 | 2.0531 | 222.5409 | 4.1448 | Ebb | 0.049179 | 7.9429 | 1025 | 17.2964 | 1.4091 | N/A | N/A | N/A | Commissioning | Feedback Adaptive | Deterministic | 0 | 33.49T | 0 | 9.0793 | 0.5647 | 7.1476 | 10.3836 | 31.6323 | 1.9674 | 24.9022 | 36.1763
2020-10-25 08:45 | 1 | 1 | N/A | Response Performance, Loads, Demonstration, Safety and Function | 600 | 1.6735 | 0.13782 | 1.2505 | 2.0612 | 223.9906 | 4.7051 | Ebb | 0.058666 | 8.2351 | 1025 | 17.303 | 1.3923 | N/A | N/A | N/A | Commissioning | Feedback Adaptive | Deterministic | 0 | 33.49T | 0 | 9.196 | 0.6638 | 7.1113 | 11.035 | 32.0389 | 2.3126 | 24.7758 | 38.446
2020-10-25 08:55 | 1 | 1 | N/A | Response Performance, Loads, Demonstration, Safety and Function | 600 | 1.6989 | 0.13893 | 1.1837 | 2.1755 | 223.7257 | 4.6133 | Ebb | 0.056161 | 8.1774 | 1025 | 17.3128 | 1.3802 | N/A | N/A | N/A | Commissioning | Feedback Adaptive | Deterministic | 0 | 33.49T | 0 | 8.901 | 0.55938 | 7.2 | 10.6119 | 31.0112 | 1.9489 | 25.0848 | 36.9717
2020-10-25 09:05 | 1 | 1 | N/A | Response Performance, Loads, Demonstration, Safety and Function | 600 | 1.7652 | 0.11476 | 1.3217 | 2.047 | 222.8313 | 4.1484 | Ebb | 0.052838 | 6.5013 | 1025 | 17.3294 | 1.3686 | N/A | N/A | N/A | Commissioning | Feedback Adaptive | Deterministic | 0 | 33.49T | 0 | 8.7149 | 0.67552 | 6.9586 | 10.4326 | 30.3628 | 2.3535 | 24.2439 | 36.3469
2020-10-25 09:15 | 1 | 1 | N/A | Response Performance, Loads, Demonstration, Safety and Function | 600 | 1.7394 | 0.12359 | 1.3161 | 2.0219 | 223.8377 | 4.2892 | Ebb | 0.057515 | 7.1055 | 1025 | 17.3464 | 1.3534 | N/A | N/A | N/A | Commissioning | Feedback Adaptive | Deterministic | 0 | 33.49T | 0 | 8.3822 | 0.58185 | 6.8979 | 10.0057 | 29.2034 | 2.0271 | 24.0323 | 34.8599
2020-10-25 09:25 | 1 | 1 | N/A | Response Performance, Loads, Demonstration, Safety and Function | 600 | 1.733 | 0.14195 | 1.2718 | 2.1695 | 223.5083 | 4.2908 | Ebb | 0.057599 | 8.1914 | 1025 | 17.3509 | 1.3243 | N/A | N/A | N/A | Commissioning | Feedback Adaptive | Deterministic | 0 | 33.49T | 0 | 8.5033 | 0.48259 | 7.1878 | 9.6249 | 29.6256 | 1.6813 | 25.0423 | 33.533
2020-10-25 09:35 | 1 | 1 | N/A | Response Performance, Loads, Demonstration, Safety and Function | 600 | 1.7115 | 0.12589 | 1.3368 | 2.03 | 223.0707 | 3.9153 | Ebb | 0.053926 | 7.3553 | 1025 | 17.3534 | 1.2993 | N/A | N/A | N/A | Commissioning | Feedback Adaptive | Deterministic | 0 | 33.49T | 0 | 7.8316 | 0.56646 | 6.4387 | 9.064 | 27.2854 | 1.9735 | 22.4324 | 31.579
2020-10-25 09:45 | 1 | 1 | N/A | Response Performance, Loads, Demonstration, Safety and Function | 600 | 1.7387 | 0.11591 | 1.3924 | 2.0016 | 222.9044 | 3.9359 | Ebb | 0.043576 | 6.6669 | 1025 | 17.3516 | 1.2732 | N/A | N/A | N/A | Commissioning | Feedback Adaptive | Deterministic | 0 | 33.49T | 0 | 7.6385 | 0.47346 | 6.3872 | 11.1873 | 26.6125 | 1.6495 | 22.2531 | 38.9763
2020-10-25 09:55 | 1 | 1 | N/A | Response Performance, Loads, Demonstration, Safety and Function | 600 | 1.678 | 0.10442 | 1.3444 | 2.0007 | 223.2079 | 3.8248 | Ebb | 0.052559 | 6.2233 | 1025 | 17.3452 | 1.2386 | N/A | N/A | N/A | Commissioning | Feedback Adaptive | Deterministic | 0 | 33.49T | 0 | 7.2271 | 0.43333 | 5.8123 | 8.7505 | 25.1791 | 1.5097 | 20.2501 | 30.4866
2020-10-25 10:05 | 1 | 1 | N/A | Response Performance, Loads, Demonstration, Safety and Function | 600 | 1.6575 | 0.14745 | 1.157 | 1.9553 | 223.6065 | 4.612 | Ebb | 0.054897 | 8.8961 | 1025 | 17.3507 | 1.2053 | N/A | N/A | N/A | Commissioning | Feedback Adaptive | Deterministic | 0 | 33.49T | 0 | 6.6932 | 0.37953 | 5.757 | 7.6874 | 23.319 | 1.3223 | 20.0575 | 26.7829
2020-10-25 10:15 | 1 | 1 | N/A | Response Performance, Loads, Demonstration, Safety and Function | 600 | 1.6009 | 0.11821 | 1.0732 | 1.9122 | 223.8052 | 4.3418 | Ebb | 0.049388 | 7.3841 | 1025 | 17.3383 | 1.1637 | N/A | N/A | N/A | Commissioning | Feedback Adaptive | Deterministic | 0 | 33.49T | 0 | 6.3158 | 0.32407 | 5.5383 | 7.4037 | 22.0042 | 1.1291 | 19.2956 | 25.7945
2020-10-25 10:25 | 1 | 1 | N/A | Response Performance, Loads, Demonstration, Safety and Function | 600 | 1.6019 | 0.13419 | 1.1523 | 1.9732 | 223.7864 | 3.857 | Ebb | 0.048932 | 8.3767 | 1025 | 17.3421 | 1.1226 | N/A | N/A | N/A | Commissioning | Feedback Adaptive | Deterministic | 0 | 33.49T | 0 | 6.3439 | 0.24119 | 5.6627 | 7.0475 | 22.1021 | 0.84029 | 19.7291 | 24.5536
2020-10-25 10:35 | 1 | 1 | N/A | Response Performance, Loads, Demonstration, Safety and Function | 600 | 1.4911 | 0.12216 | 1.0812 | 1.88 | 223.6747 | 4.7283 | Ebb | 0.052097 | 8.1923 | 1025 | 17.3298 | 1.088 | N/A | N/A | N/A | Commissioning | Feedback Adaptive | Deterministic | 0 | 33.49T | 0 | 5.6705 | 0.35536 | 4.7067 | 6.4799 | 19.756 | 1.238 | 16.3983 | 22.5762
2020-10-25 10:45 | 1 | 1 | N/A | Response Performance, Loads, Demonstration, Safety and Function | 600 | 1.4592 | 0.11793 | 1.0627 | 1.8423 | 223.7084 | 4.1789 | Ebb | 0.042862 | 8.0817 | 1025 | 17.3296 | 1.0552 | N/A | N/A | N/A | Commissioning | Feedback Adaptive | Deterministic | 0 | 33.49T | 0 | 5.2783 | 0.19685 | 4.8223 | 5.7317 | 18.3898 | 0.68583 | 16.801 | 19.9693
2020-10-25 10:55 | 1 | 1 | N/A | Response Performance, Loads, Demonstration, Safety and Function | 600 | 1.3711 | 0.11754 | 0.96842 | 1.659 | 223.9093 | 5.0132 | Ebb | 0.048228 | 8.5723 | 1025 | 17.3282 | 1.0218 | N/A | N/A | N/A | Commissioning | Feedback Adaptive | Deterministic | 0 | 33.49T | 0 | 4.8767 | 0.16488 | 4.4334 | 5.2995 | 16.9906 | 0.57443 | 15.4461 | 18.4635
2020-10-25 11:05 | 1 | 1 | N/A | Response Performance, Loads, Demonstration, Safety and Function | 600 | 1.2705 | 0.10189 | 0.94765 | 1.5363 | 223.3982 | 4.6076 | Ebb | 0.042139 | 8.0201 | 1025 | 17.3247 | 0.99261 | N/A | N/A | N/A | Commissioning | Feedback Adaptive | Deterministic | 0 | 33.49T | 0 | 4.3188 | 0.31778 | 3.8297 | 5.5874 | 15.0468 | 1.1071 | 13.3427 | 19.4666
2020-10-25 11:15 | 1 | 1 | N/A | Response Performance, Loads, Demonstration, Safety and Function | 600 | 1.1698 | 0.10091 | 0.86358 | 1.4612 | 222.7132 | 4.7767 | Ebb | 0.039811 | 8.6269 | 1025 | 17.3225 | 0.9644 | N/A | N/A | N/A | Commissioning | Feedback Adaptive | Deterministic | 0 | 33.49T | 0 | 3.9344 | 0.16926 | 3.5951 | 4.6404 | 13.7077 | 0.58971 | 12.5255 | 16.1674
2020-10-25 11:25 | 1 | 1 | N/A | Response Performance, Loads, Demonstration, Safety and Function | 600 | 1.0864 | 0.094824 | 0.82024 | 1.3638 | 224.0446 | 4.6059 | Ebb | 0.043571 | 8.7282 | 1025 | 17.3237 | 0.93953 | N/A | N/A | N/A | Commissioning | Feedback Adaptive | Deterministic | 0 | 33.49T | 0 | 3.7305 | 0.092851 | 3.3856 | 4.0558 | 12.9973 | 0.32349 | 11.7955 | 14.1305
2020-10-25 11:35 | 1 | 1 | N/A | Response Performance, Loads, Demonstration, Safety and Function | 600 | 0.98523 | 0.07848 | 0.71467 | 1.187 | 224.0142 | 5.2519 | Ebb | 0.032624 | 7.9656 | 1025 | 17.3282 | 0.91927 | N/A | N/A | N/A | Commissioning | Feedback Adaptive | Deterministic | 0 | 33.49T | 0 | 3.6122 | 0.15592 | 2.9872 | 4.3594 | 12.5849 | 0.54322 | 10.4077 | 15.1884
2020-10-25 11:45 | 1 | 1 | N/A | Response Performance, Loads, Demonstration, Safety and Function | 600 | 0.83418 | 0.071683 | 0.62101 | 1.0737 | 223.3615 | 4.2813 | Ebb | 0.035437 | 8.5932 | 1025 | 17.3325 | 0.91443 | N/A | N/A | N/A | Commissioning | Feedback Adaptive | Deterministic | 0 | 33.49T | 0 | 3.3081 | 0.19234 | 2.9008 | 6.1914 | 11.5257 | 0.6701 | 10.1067 | 21.5707
2020-10-25 11:55 | 1 | 1 | N/A | Response Performance, Loads, Demonstration, Safety and Function | 600 | 0.66877 | 0.075611 | 0.4433 | 0.8367 | 223.7378 | 5.4888 | Ebb | 0.0255 | 11.306 | 1025 | 17.3317 | 0.91343 | N/A | N/A | N/A | Commissioning | Feedback Adaptive | Deterministic | 0 | 33.49T | 0 | 3.067 | 0.25298 | 2.5066 | 3.853 | 10.6857 | 0.88139 | 8.7332 | 13.4239
2020-10-25 12:05 | 1 | 1 | N/A | Response Performance, Loads, Demonstration, Safety and Function | 600 | 0.50378 | 0.070189 | 0.32868 | 0.71565 | 224.1998 | 7.0356 | Ebb | 0.015682 | 13.9325 | 1025 | 17.3306 | 0.92132 | N/A | N/A | N/A | Commissioning | Feedback Adaptive | Deterministic | 0 | 33.49T | 0 | 1.6591 | 3.352 | 1.1478 | 5.1326 | 5.78 | 11.6783 | 3.9986 | 17.8815
2020-10-25 12:15 | 1 | 1 | N/A | Response Performance, Loads, Demonstration, Safety and Function | 600 | 0.31633 | 0.063942 | 0.011933 | 0.44847 | 223.81 | 8.0065 | Slack | 0.016376 | 20.2134 | 1025 | 17.3372 | 0.92903 | N/A | N/A | N/A | Commissioning | Feedback Adaptive | Deterministic | 0 | 33.49T | 0 | 3.8952 | 0.52745 | 2.4053 | 5.6635 | 13.5703 | 1.8376 | 8.3798 | 19.7311
2020-10-25 12:25 | 1 | 1 | N/A | Response Performance, Loads, Demonstration, Safety and Function | 600 | 0.10971 | 0.056673 | 0.00075148 | 0.23953 | 207.2839 | 34.7246 | Slack | 0.0040449 | 51.658 | 1025 | 17.3528 | 0.93841 | N/A | N/A | N/A | Commissioning | Feedback Adaptive | Deterministic | 0 | 33.49T | 0 | 4.1142 | 1.0635 | 1.9584 | 6.9789 | 14.3335 | 3.7052 | 6.8227 | 24.314
2020-10-25 12:35 | 1 | 1 | N/A | Response Performance, Loads, Demonstration, Safety and Function | 600 | 0.15172 | 0.089818 | 6.0847e-05 | 0.32058 | 30.398 | 31.7291 | Slack | -0.001246 | 59.2019 | 1025 | 17.3377 | 0.94347 | N/A | N/A | N/A | Commissioning | Feedback Adaptive | Deterministic | 0 | 33.49T | 0 | 6.6327 | 0.43721 | 5.2767 | 7.7226 | 23.1079 | 1.5232 | 18.3834 | 26.9051
2020-10-25 12:45 | 1 | 1 | N/A | Response Performance, Loads, Demonstration, Safety and Function | 600 | 0.068589 | 0.38868 | 0.00029364 | 0.65043 | 38.5935 | 3.9703 | Slack | 0.012222 | 566.6896 | 1025 | 17.3288 | 0.94167 | N/A | N/A | N/A | Commissioning | Feedback Adaptive | Deterministic | 0 | 33.49T | 0 | 6.5244 | 0.73295 | 4.7151 | 8.2744 | 22.7306 | 2.5536 | 16.4268 | 28.8274
2020-10-25 12:55 | 1 | 1 | N/A | Response Performance, Loads, Demonstration, Safety and Function | 600 | 0.49511 | 0.33759 | 0 | 0.92815 | 39.0665 | 3.805 | Slack | 0.038259 | 68.1848 | 1025 | 17.3248 | 0.9413 | N/A | N/A | N/A | Commissioning | Feedback Adaptive | Deterministic | 0 | 33.49T | 0 | 6.7658 | 1.272 | 4.2136 | 9.5922 | 23.5714 | 4.4315 | 14.6799 | 33.4188
2020-10-25 13:05 | 1 | 1 | N/A | Response Performance, Loads, Demonstration, Safety and Function | 600 | 0.95483 | 0.065779 | 0.73848 | 1.1139 | 38.008 | 3.2308 | Flood | 0.041098 | 6.8891 | 1025 | 17.322 | 0.95111 | N/A | N/A | N/A | Commissioning | Feedback Adaptive | Deterministic | 0 | 33.49T | 0 | 8.7411 | 0.6683 | 6.7 | 10.6789 | 30.4533 | 2.3283 | 23.3423 | 37.2045
2020-10-25 13:15 | 1 | 1 | N/A | Response Performance, Loads, Demonstration, Safety and Function | 600 | 1.116 | 0.08406 | 0.85021 | 1.3156 | 38.2642 | 3.5241 | Flood | 0.051305 | 7.5325 | 1025 | 17.3175 | 0.96915 | N/A | N/A | N/A | Commissioning | Feedback Adaptive | Deterministic | 0 | 33.49T | 0 | 9.1628 | 0.86755 | 6.4793 | 11.2637 | 31.9225 | 3.0225 | 22.5735 | 39.242
2020-10-25 13:25 | 1 | 1 | N/A | Response Performance, Loads, Demonstration, Safety and Function | 600 | 1.2296 | 0.10476 | 0.96981 | 1.6147 | 38.5032 | 3.9674 | Flood | 0.050751 | 8.5195 | 1025 | 17.3159 | 0.99319 | N/A | N/A | N/A | Commissioning | Feedback Adaptive | Deterministic | 0 | 33.49T | 0 | 8.3051 | 0.79315 | 5.1378 | 10.2988 | 28.9342 | 2.7633 | 17.8996 | 35.8803
2020-10-25 13:35 | 1 | 1 | N/A | Response Performance, Loads, Demonstration, Safety and Function | 600 | 1.3665 | 0.094407 | 1.01 | 1.6052 | 38.903 | 4.2142 | Flood | 0.055715 | 6.9089 | 1025 | 17.3134 | 1.0201 | N/A | N/A | N/A | Commissioning | Feedback Adaptive | Deterministic | 0 | 33.49T | 0 | 8.3809 | 1.026 | 5.7063 | 11.2482 | 29.1984 | 3.5746 | 19.8801 | 39.1881
2020-10-25 13:45 | 1 | 1 | N/A | Response Performance, Loads, Demonstration, Safety and Function | 600 | 1.454 | 0.097603 | 1.0696 | 1.6971 | 38.6695 | 4.0562 | Flood | 0.053208 | 6.7129 | 1025 | 17.3089 | 1.0302 | N/A | N/A | N/A | Commissioning | Feedback Adaptive | Deterministic | 0 | 33.49T | 0 | 8.566 | 0.85196 | 5.6628 | 10.7631 | 29.8434 | 2.9682 | 19.7288 | 37.498
2020-10-25 13:55 | 1 | 1 | N/A | Response Performance, Loads, Demonstration, Safety and Function | 600 | 1.5492 | 0.12142 | 1.224 | 1.9191 | 37.782 | 4.2229 | Flood | 0.060586 | 7.8376 | 1025 | 17.3035 | 1.0541 | N/A | N/A | N/A | Commissioning | Feedback Adaptive | Deterministic | 0 | 33.49T | 0 | 9.0414 | 0.85512 | 6.759 | 11.2274 | 31.4996 | 2.9792 | 23.5479 | 39.1155
2020-10-25 14:05 | 1 | 1 | N/A | Response Performance, Loads, Demonstration, Safety and Function | 600 | 1.6411 | 0.11404 | 1.2716 | 1.9664 | 39.1607 | 4.2116 | Flood | 0.058082 | 6.9489 | 1025 | 17.2913 | 1.0647 | N/A | N/A | N/A | Commissioning | Feedback Adaptive | Deterministic | 0 | 33.49T | 0 | 8.951 | 0.95577 | 5.6316 | 13.1841 | 31.1848 | 3.3299 | 19.6201 | 45.9326
2020-10-25 14:15 | 1 | 1 | N/A | Response Performance, Loads, Demonstration, Safety and Function | 600 | 1.7038 | 0.13782 | 1.2049 | 2.0709 | 37.7994 | 4.1031 | Flood | 0.061263 | 8.0889 | 1025 | 17.3017 | 1.0717 | N/A | N/A | N/A | Commissioning | Feedback Adaptive | Deterministic | 0 | 33.49T | 0 | 9.0868 | 1.0248 | 6.0168 | 11.9158 | 31.6577 | 3.5703 | 20.9619 | 41.5139
2020-10-25 14:25 | 1 | 1 | N/A | Response Performance, Loads, Demonstration, Safety and Function | 600 | 1.784 | 0.13776 | 1.293 | 2.1086 | 38.7879 | 4.2968 | Flood | 0.064533 | 7.7221 | 1025 | 17.318 | 1.0977 | N/A | N/A | N/A | Commissioning | Feedback Adaptive | Deterministic | 0 | 33.49T | 0 | 9.1285 | 1.0054 | 6.4824 | 11.7612 | 31.8032 | 3.5029 | 22.5841 | 40.9754
2020-10-25 14:35 | 1 | 1 | N/A | Response Performance, Loads, Demonstration, Safety and Function | 600 | 1.8585 | 0.13522 | 1.4086 | 2.2373 | 38.2418 | 3.9812 | Flood | 0.066553 | 7.2759 | 1025 | 17.3261 | 1.1124 | N/A | N/A | N/A | Commissioning | Feedback Adaptive | Deterministic | 0 | 33.49T | 0 | 9.4357 | 1.0904 | 6.5887 | 13.5959 | 32.8732 | 3.7989 | 22.9546 | 47.3672
2020-10-25 14:45 | 1 | 1 | N/A | Response Performance, Loads, Demonstration, Safety and Function | 600 | 1.8439 | 0.14047 | 1.3842 | 2.1764 | 38.1698 | 4.2402 | Flood | 0.070062 | 7.6183 | 1025 | 17.3318 | 1.1315 | N/A | N/A | N/A | Commissioning | Feedback Adaptive | Deterministic | 0 | 33.49T | 0 | 9.4486 | 0.9902 | 6.7781 | 12.948 | 32.9182 | 3.4498 | 23.6143 | 45.1101
2020-10-25 14:55 | 1 | 1 | N/A | Response Performance, Loads, Demonstration, Safety and Function | 600 | 1.8984 | 0.12315 | 1.5562 | 2.2191 | 38.3627 | 4.1483 | Flood | 0.064731 | 6.487 | 1025 | 17.3374 | 1.1554 | N/A | N/A | N/A | Commissioning | Feedback Adaptive | Deterministic | 0 | 33.49T | 0 | 9.8865 | 0.99913 | 7.0376 | 12.5398 | 34.4439 | 3.4809 | 24.5184 | 43.6881
2020-10-25 15:05 | 1 | 1 | N/A | Response Performance, Loads, Demonstration, Safety and Function | 600 | 1.8753 | 0.14095 | 1.2356 | 2.2384 | 38.4944 | 4.1406 | Flood | 0.076819 | 7.5158 | 1025 | 17.3385 | 1.1731 | N/A | N/A | N/A | Commissioning | Feedback Adaptive | Deterministic | 0 | 33.49T | 0 | 9.6945 | 0.92813 | 6.6461 | 12.308 | 33.7749 | 3.2336 | 23.1544 | 42.8802
2020-10-25 15:15 | 1 | 1 | N/A | Response Performance, Loads, Demonstration, Safety and Function | 600 | 1.8929 | 0.15054 | 1.425 | 2.2219 | 37.9528 | 4.0179 | Flood | 0.062918 | 7.9532 | 1025 | 17.3289 | 1.197 | N/A | N/A | N/A | Commissioning | Feedback Adaptive | Deterministic | 0 | 33.49T | 0 | 9.6872 | 0.96118 | 6.7556 | 12.7767 | 33.7495 | 3.3487 | 23.5361 | 44.5133
2020-10-25 15:25 | 1 | 1 | N/A | Response Performance, Loads, Demonstration, Safety and Function | 600 | 1.9127 | 0.14349 | 1.4721 | 2.3646 | 37.9686 | 4.2432 | Flood | 0.063658 | 7.5016 | 1025 | 17.3177 | 1.2204 | N/A | N/A | N/A | Commissioning | Feedback Adaptive | Deterministic | 0 | 33.49T | 0 | 9.5794 | 0.79205 | 7.5367 | 12.0948 | 33.3741 | 2.7595 | 26.2575 | 42.1376
2020-10-25 15:35 | 1 | 1 | N/A | Response Performance, Loads, Demonstration, Safety and Function | 600 | 1.934 | 0.14504 | 1.5303 | 2.361 | 37.7944 | 4.2744 | Flood | 0.07069 | 7.4991 | 1025 | 17.3082 | 1.2547 | N/A | N/A | N/A | Commissioning | Feedback Adaptive | Deterministic | 0 | 33.49T | 0 | 9.4785 | 0.79881 | 7.049 | 11.3298 | 33.0224 | 2.783 | 24.5582 | 39.4723
2020-10-25 15:45 | 1 | 1 | N/A | Response Performance, Loads, Demonstration, Safety and Function | 600 | 1.9363 | 0.14005 | 1.4606 | 2.3526 | 37.9201 | 3.8358 | Flood | 0.067838 | 7.233 | 1025 | 17.2832 | 1.2731 | N/A | N/A | N/A | Commissioning | Feedback Adaptive | Deterministic | 0 | 33.49T | 0 | 8.5426 | 0.93467 | 6.3377 | 11.4228 | 29.7619 | 3.2564 | 22.0801 | 39.7964
2020-10-25 15:55 | 1 | 1 | N/A | Response Performance, Loads, Demonstration, Safety and Function | 600 | 1.9441 | 0.13597 | 1.5255 | 2.3025 | 38.3124 | 4.139 | Flood | 0.058598 | 6.9938 | 1025 | 17.2469 | 1.2934 | N/A | N/A | N/A | Commissioning | Feedback Adaptive | Deterministic | 0 | 33.49T | 0 | 8.5395 | 0.76828 | 6.4071 | 10.1616 | 29.751 | 2.6767 | 22.3217 | 35.4024
2020-10-25 16:05 | 1 | 1 | N/A | Response Performance, Loads, Demonstration, Safety and Function | 600 | 1.9028 | 0.14433 | 1.51 | 2.311 | 37.754 | 4.0014 | Flood | 0.078362 | 7.5854 | 1025 | 17.214 | 1.3206 | N/A | N/A | N/A | Commissioning | Feedback Adaptive | Deterministic | 0 | 33.49T | 0 | 9.3717 | 0.88049 | 6.328 | 11.1751 | 32.6504 | 3.0676 | 22.0463 | 38.9335
2020-10-25 16:15 | 1 | 1 | N/A | Response Performance, Loads, Demonstration, Safety and Function | 600 | 1.9193 | 0.13426 | 1.4252 | 2.2515 | 38.0968 | 3.9319 | Flood | 0.070151 | 6.9956 | 1025 | 17.1866 | 1.3492 | N/A | N/A | N/A | Commissioning | Feedback Adaptive | Deterministic | 0 | 33.49T | 0 | 9.2423 | 0.58146 | 7.5069 | 10.6988 | 32.1995 | 2.0258 | 26.1534 | 37.2738
2020-10-25 16:25 | 1 | 1 | N/A | Response Performance, Loads, Demonstration, Safety and Function | 600 | 1.852 | 0.12797 | 1.4379 | 2.1474 | 37.7916 | 4.0809 | Flood | 0.071327 | 6.9096 | 1025 | 17.1703 | 1.3938 | N/A | N/A | N/A | Commissioning | Feedback Adaptive | Deterministic | 0 | 33.49T | 0 | 8.0961 | 0.59594 | 6.396 | 9.7715 | 28.2063 | 2.0762 | 22.2833 | 34.0433
2020-10-25 16:35 | 1 | 1 | N/A | Response Performance, Loads, Demonstration, Safety and Function | 600 | 1.8501 | 0.11793 | 1.4321 | 2.1378 | 38.7032 | 3.9278 | Flood | 0.054622 | 6.3742 | 1025 | 17.1496 | 1.4271 | N/A | N/A | N/A | Commissioning | Feedback Adaptive | Deterministic | 0 | 33.49T | 0 | 7.1703 | 0.54513 | 5.4676 | 8.5183 | 24.981 | 1.8992 | 19.0486 | 29.6771
2020-10-25 16:45 | 1 | 1 | N/A | Response Performance, Loads, Demonstration, Safety and Function | 600 | 1.6616 | 0.14588 | 1.1047 | 2.0045 | 37.3527 | 4.61 | Flood | 0.065047 | 8.7795 | 1025 | 17.1225 | 1.4839 | N/A | N/A | N/A | Commissioning | Feedback Adaptive | Deterministic | 0 | 33.49T | 0 | 6.4722 | 0.45144 | 4.7617 | 7.6843 | 22.5487 | 1.5728 | 16.5894 | 26.7715
2020-10-25 16:55 | 1 | 1 | N/A | Response Performance, Loads, Demonstration, Safety and Function | 600 | 1.6663 | 0.13071 | 1.2832 | 2.0085 | 38.1072 | 4.5962 | Flood | 0.056835 | 7.8442 | 1025 | 17.0814 | 1.5476 | N/A | N/A | N/A | Commissioning | Feedback Adaptive | Deterministic | 0 | 33.49T | 0 | 7.2137 | 0.20714 | 6.5061 | 7.7187 | 25.132 | 0.72168 | 22.6666 | 26.8914
2020-10-25 17:05 | 1 | 1 | N/A | Response Performance, Loads, Demonstration, Safety and Function | 600 | 1.6011 | 0.12619 | 1.2663 | 2.0457 | 38.7118 | 4.4207 | Flood | 0.055703 | 7.8815 | 1025 | 17.0053 | 1.6098 | N/A | N/A | N/A | Commissioning | Feedback Adaptive | Deterministic | 0 | 33.49T | 0 | 6.7523 | 0.20028 | 6.3033 | 7.4703 | 23.5247 | 0.69777 | 21.9604 | 26.0259
2020-10-25 17:15 | 1 | 1 | N/A | Response Performance, Loads, Demonstration, Safety and Function | 600 | 1.4522 | 0.12529 | 1.0764 | 1.8089 | 38.7141 | 4.8453 | Flood | 0.057875 | 8.6274 | 1025 | 16.9773 | 1.6757 | N/A | N/A | N/A | Commissioning | Feedback Adaptive | Deterministic | 0 | 33.49T | 0 | 6.1944 | 0.14785 | 5.7598 | 6.5489 | 21.5807 | 0.5151 | 20.0667 | 22.8158
2020-10-25 17:25 | 1 | 1 | N/A | Response Performance, Loads, Demonstration, Safety and Function | 600 | 1.3141 | 0.12114 | 0.93367 | 1.6757 | 37.3697 | 5.272 | Flood | 0.052515 | 9.2184 | 1025 | 16.9538 | 1.7321 | N/A | N/A | N/A | Commissioning | Feedback Adaptive | Deterministic | 0 | 33.49T | 0 | 5.9443 | 0.07684 | 5.7228 | 6.1725 | 20.7096 | 0.26771 | 19.9378 | 21.5046
2020-10-25 17:35 | 1 | 1 | N/A | Response Performance, Loads, Demonstration, Safety and Function | 600 | 1.2166 | 0.092863 | 0.97527 | 1.5403 | 38.2695 | 4.4724 | Flood | 0.041442 | 7.6328 | 1025 | 16.9162 | 1.7894 | N/A | N/A | N/A | Commissioning | Feedback Adaptive | Deterministic | 0 | 33.49T | 0 | 5.8016 | 0.072293 | 5.4591 | 6.0213 | 20.2123 | 0.25187 | 19.019 | 20.9777
2020-10-25 17:45 | 1 | 1 | N/A | Response Performance, Loads, Demonstration, Safety and Function | 600 | 1.0828 | 0.11026 | 0.69555 | 1.3104 | 37.8682 | 4.9401 | Flood | 0.041365 | 10.1829 | 1025 | 16.9014 | 1.844 | N/A | N/A | N/A | Commissioning | Feedback Adaptive | Deterministic | 0 | 33.49T | 0 | 5.6951 | 0.084369 | 5.4267 | 5.8961 | 19.8412 | 0.29394 | 18.9063 | 20.5414
2020-10-25 17:55 | 1 | 1 | N/A | Response Performance, Loads, Demonstration, Safety and Function | 600 | 0.90151 | 0.079263 | 0.63071 | 1.0802 | 37.922 | 5.0049 | Flood | 0.028446 | 8.7922 | 1025 | 16.8965 | 1.891 | N/A | N/A | N/A | Commissioning | Feedback Adaptive | Deterministic | 0 | 33.49T | 0 | 5.379 | 0.13221 | 5.0201 | 5.8785 | 18.74 | 0.46062 | 17.4897 | 20.4802
2020-10-25 18:05 | 1 | 1 | N/A | Response Performance, Loads, Demonstration, Safety and Function | 600 | 0.71266 | 0.08008 | 0.4425 | 0.9172 | 38.9441 | 5.4733 | Flood | 0.0227 | 11.2367 | 1025 | 16.8931 | 1.9355 | N/A | N/A | N/A | Commissioning | Feedback Adaptive | Deterministic | 0 | 33.49T | 0 | 4.983 | 0.29461 | 4.1995 | 5.4908 | 17.3602 | 1.0264 | 14.6306 | 19.1296
2020-10-25 18:15 | 1 | 1 | N/A | Response Performance, Loads, Demonstration, Safety and Function | 600 | 0.45833 | 0.14193 | 0.00012492 | 0.69553 | 37.3665 | 7.3265 | Slack | 0.015322 | 30.9654 | 1025 | 16.8899 | 1.9766 | N/A | N/A | N/A | Commissioning | Feedback Adaptive | Deterministic | 0 | 33.49T | 0 | 1.8785 | 2.5649 | 0.0047868 | 4.9024 | 6.5442 | 8.9359 | 0.016398 | 17.0794
2020-10-25 18:25 | 1 | 1 | N/A | Response Performance, Loads, Demonstration, Safety and Function | 600 | 0.2016 | 0.13023 | 9.0609e-05 | 0.43122 | 40.2241 | 20.5576 | Slack | 0.011419 | 64.5989 | 1025 | 16.8919 | 1.999 | N/A | N/A | N/A | Commissioning | Feedback Adaptive | Deterministic | 0 | 33.49T | 0 | 2.1637 | 0.50661 | 0.90175 | 3.4348 | 7.5385 | 1.765 | 3.1419 | 11.967
2020-10-25 18:35 | 1 | 1 | N/A | Response Performance, Loads, Demonstration, Safety and Function | 600 | 0.014752 | 0.081662 | 2.771e-05 | 0.20955 | 22.5243 | 35.9815 | Slack | 0.0022658 | 553.5717 | 1025 | 16.9063 | 2.0073 | N/A | N/A | N/A | Commissioning | Feedback Adaptive | Deterministic | 0 | 33.49T | 0 | 2.5435 | 0.37085 | 1.1397 | 3.4142 | 8.8618 | 1.292 | 3.971 | 11.8952
2020-10-25 18:45 | 1 | 1 | N/A | Response Performance, Loads, Demonstration, Safety and Function | 600 | 0.24744 | 0.091223 | 0.00054811 | 0.40833 | 223.5411 | 11.5073 | Slack | 0.0080619 | 36.8663 | 1025 | 16.892 | 2.0131 | N/A | N/A | N/A | Commissioning | Feedback Adaptive | Deterministic | 0 | 33.49T | 0 | 2.9642 | 0.52526 | 1.5381 | 4.1764 | 10.3274 | 1.83 | 5.3589 | 14.5508
2020-10-25 18:55 | 1 | 1 | N/A | Response Performance, Loads, Demonstration, Safety and Function | 600 | 0.53226 | 0.11397 | 0.0021699 | 0.71629 | 222.9896 | 3.8296 | Ebb | 0.013458 | 21.4121 | 1025 | 16.8963 | 1.993 | N/A | N/A | N/A | Commissioning | Feedback Adaptive | Deterministic | 0 | 33.49T | 0 | 3.568 | 0.47287 | 2.101 | 5.7685 | 12.4312 | 1.6475 | 7.32 | 20.0975
2020-10-25 19:05 | 1 | 1 | N/A | Response Performance, Loads, Demonstration, Safety and Function | 600 | 0.83932 | 0.10128 | 0.5856 | 1.0535 | 222.3231 | 3.6571 | Ebb | 0.027539 | 12.067 | 1025 | 16.9531 | 1.9686 | N/A | N/A | N/A | Commissioning | Feedback Adaptive | Deterministic | 0 | 33.49T | 0 | 3.829 | 0.51158 | 2.3948 | 6.6109 | 13.3404 | 1.7823 | 8.3436 | 23.0324
2020-10-25 19:15 | 1 | 1 | N/A | Response Performance, Loads, Demonstration, Safety and Function | 600 | 1.0081 | 0.11513 | 0.64967 | 1.3372 | 222.924 | 4.7432 | Ebb | 0.040898 | 11.4207 | 1025 | 17.0499 | 1.9362 | N/A | N/A | N/A | Commissioning | Feedback Adaptive | Deterministic | 0 | 33.49T | 0 | 3.866 | 0.60797 | 2.1339 | 6.891 | 13.4692 | 2.1182 | 7.4346 | 24.0081
2020-10-25 19:25 | 1 | 1 | N/A | Response Performance, Loads, Demonstration, Safety and Function | 600 | 1.239 | 0.092814 | 0.97308 | 1.4529 | 222.7036 | 3.9094 | Ebb | 0.042739 | 7.4909 | 1025 | 16.9569 | 1.9044 | N/A | N/A | N/A | Commissioning | Feedback Adaptive | Deterministic | 0 | 33.49T | 0 | 4.2268 | 0.67972 | 2.2007 | 5.7077 | 14.7264 | 2.3681 | 7.6673 | 19.8858
2020-10-25 19:35 | 1 | 1 | N/A | Response Performance, Loads, Demonstration, Safety and Function | 600 | 1.2878 | 0.087872 | 0.99923 | 1.5436 | 223.3096 | 3.8298 | Ebb | 0.041791 | 6.8236 | 1025 | 16.9103 | 1.8564 | N/A | N/A | N/A | Commissioning | Feedback Adaptive | Deterministic | 0 | 33.49T | 0 | 4.0622 | 0.54111 | 2.2758 | 5.573 | 14.153 | 1.8852 | 7.929 | 19.4166
2020-10-25 19:45 | 1 | 1 | N/A | Response Performance, Loads, Demonstration, Safety and Function | 600 | 1.3902 | 0.11563 | 0.87081 | 1.7111 | 222.9418 | 4.1451 | Ebb | 0.035031 | 8.3177 | 1025 | 16.9484 | 1.8076 | N/A | N/A | N/A | Commissioning | Feedback Adaptive | Deterministic | 0 | 33.49T | 0 | 4.7139 | 0.7195 | 2.7439 | 6.4488 | 16.4234 | 2.5067 | 9.5601 | 22.4676
2020-10-25 19:55 | 1 | 1 | N/A | Response Performance, Loads, Demonstration, Safety and Function | 600 | 1.4325 | 0.10144 | 1.113 | 1.7219 | 224.1459 | 4.1488 | Ebb | 0.047344 | 7.0811 | 1025 | 16.9792 | 1.7675 | N/A | N/A | N/A | Commissioning | Feedback Adaptive | Deterministic | 0 | 33.49T | 0 | 4.4407 | 0.78986 | 2.396 | 6.302 | 15.4716 | 2.7519 | 8.3479 | 21.9562
2020-10-25 20:05 | 1 | 1 | N/A | Response Performance, Loads, Demonstration, Safety and Function | 600 | 1.4853 | 0.12049 | 1.1328 | 1.8022 | 222.9951 | 4.8744 | Ebb | 0.054758 | 8.1124 | 1025 | 17.0276 | 1.7305 | N/A | N/A | N/A | Commissioning | Feedback Adaptive | Deterministic | 0 | 33.49T | 0 | 4.9179 | 0.71128 | 2.793 | 7.0062 | 17.1341 | 2.4781 | 9.731 | 24.4097
2020-10-25 20:15 | 1 | 1 | N/A | Response Performance, Loads, Demonstration, Safety and Function | 600 | 1.535 | 0.12547 | 1.1166 | 1.862 | 223.0393 | 4.7736 | Ebb | 0.049604 | 8.174 | 1025 | 17.0768 | 1.701 | N/A | N/A | N/A | Commissioning | Feedback Adaptive | Deterministic | 0 | 33.49T | 0 | 4.9369 | 0.68278 | 2.8348 | 6.8732 | 17.2002 | 2.3788 | 9.8765 | 23.9462
2020-10-25 20:25 | 1 | 1 | N/A | Response Performance, Loads, Demonstration, Safety and Function | 600 | 1.6322 | 0.12256 | 1.2323 | 1.9328 | 222.5779 | 3.9329 | Ebb | 0.051025 | 7.5089 | 1025 | 17.1079 | 1.6654 | N/A | N/A | N/A | Commissioning | Feedback Adaptive | Deterministic | 0 | 33.49T | 0 | 4.8397 | 0.72872 | 2.8328 | 7.737 | 16.8617 | 2.5388 | 9.8698 | 26.9557
2020-10-25 20:35 | 1 | 1 | N/A | Response Performance, Loads, Demonstration, Safety and Function | 600 | 1.6309 | 0.12654 | 1.2578 | 1.9174 | 223.4166 | 4.4576 | Ebb | 0.058019 | 7.7587 | 1025 | 17.1394 | 1.6321 | N/A | N/A | N/A | Commissioning | Feedback Adaptive | Deterministic | 0 | 33.49T | 0 | 4.8593 | 0.71394 | 2.8041 | 6.8417 | 16.93 | 2.4874 | 9.7695 | 23.8365
2020-10-25 20:45 | 1 | 1 | N/A | Response Performance, Loads, Demonstration, Safety and Function | 600 | 1.7314 | 0.13477 | 1.242 | 2.127 | 222.9824 | 3.9091 | Ebb | 0.051652 | 7.7837 | 1025 | 17.1547 | 1.6 | N/A | N/A | N/A | Commissioning | Feedback Adaptive | Deterministic | 0 | 33.49T | 0 | 4.5837 | 0.75497 | 2.5382 | 6.2865 | 15.9698 | 2.6303 | 8.8434 | 21.9022
2020-10-25 20:55 | 1 | 1 | N/A | Response Performance, Loads, Demonstration, Safety and Function | 600 | 1.7074 | 0.14215 | 1.2765 | 2.103 | 222.9992 | 4.2363 | Ebb | 0.06037 | 8.3254 | 1025 | 17.1579 | 1.5658 | N/A | N/A | N/A | Commissioning | Feedback Adaptive | Deterministic | 0 | 33.49T | 0 | 4.1618 | 0.6157 | 2.0502 | 6.1054 | 14.4999 | 2.1451 | 7.143 | 21.2714
2020-10-25 21:05 | 1 | 1 | N/A | Response Performance, Loads, Demonstration, Safety and Function | 600 | 1.7953 | 0.13013 | 1.3945 | 2.1308 | 222.8063 | 4.2316 | Ebb | 0.058313 | 7.2486 | 1025 | 17.1626 | 1.531 | N/A | N/A | N/A | Commissioning | Feedback Adaptive | Deterministic | 0 | 33.49T | 0 | 3.7624 | 0.71233 | 1.7885 | 5.638 | 13.1084 | 2.4817 | 6.2313 | 19.6429
2020-10-25 21:15 | 1 | 1 | N/A | Response Performance, Loads, Demonstration, Safety and Function | 600 | 1.8251 | 0.12992 | 1.4314 | 2.1553 | 222.9717 | 4.1982 | Ebb | 0.055908 | 7.1186 | 1025 | 17.1755 | 1.4972 | N/A | N/A | N/A | Commissioning | Feedback Adaptive | Deterministic | 0 | 33.49T | 0 | 4.0364 | 0.68456 | 2.0979 | 5.8306 | 14.0628 | 2.385 | 7.3092 | 20.3138
2020-10-25 21:25 | 1 | 1 | N/A | Response Performance, Loads, Demonstration, Safety and Function | 600 | 1.811 | 0.13732 | 1.3057 | 2.1282 | 223.8978 | 4.1684 | Ebb | 0.050238 | 7.5829 | 1025 | 17.1956 | 1.4735 | N/A | N/A | N/A | Commissioning | Feedback Adaptive | Deterministic | 0 | 33.49T | 0 | 4.5764 | 0.68516 | 2.5827 | 6.7236 | 15.9443 | 2.3871 | 8.9982 | 23.425
2020-10-25 21:35 | 1 | 1 | N/A | Response Performance, Loads, Demonstration, Safety and Function | 600 | 1.8612 | 0.13046 | 1.4097 | 2.229 | 223.4452 | 3.8547 | Ebb | 0.059271 | 7.0096 | 1025 | 17.2123 | 1.4365 | N/A | N/A | N/A | Commissioning | Feedback Adaptive | Deterministic | 0 | 33.49T | 0 | 5.4697 | 0.71325 | 3.3786 | 7.1882 | 19.0567 | 2.4849 | 11.7713 | 25.0437
2020-10-25 21:45 | 1 | 1 | N/A | Response Performance, Loads, Demonstration, Safety and Function | 600 | 1.8151 | 0.14086 | 1.3882 | 2.1524 | 223.6398 | 4.5425 | Ebb | 0.056708 | 7.7606 | 1025 | 17.2212 | 1.399 | N/A | N/A | N/A | Commissioning | Feedback Adaptive | Deterministic | 0 | 33.49T | 0 | 5.7723 | 0.65595 | 3.5775 | 8.4039 | 20.1109 | 2.2853 | 12.4642 | 29.2793
2020-10-25 21:55 | 1 | 1 | N/A | Response Performance, Loads, Demonstration, Safety and Function | 600 | 1.8573 | 0.13089 | 1.3274 | 2.169 | 223.2764 | 4.2138 | Ebb | 0.055645 | 7.047 | 1025 | 17.2241 | 1.3742 | N/A | N/A | N/A | Commissioning | Feedback Adaptive | Deterministic | 0 | 33.49T | 0 | 5.4311 | 0.6178 | 3.3511 | 6.9283 | 18.9219 | 2.1524 | 11.6752 | 24.1381
2020-10-25 22:05 | 1 | 1 | N/A | Response Performance, Loads, Demonstration, Safety and Function | 600 | 1.8191 | 0.13991 | 1.3055 | 2.1493 | 223.2532 | 4.3484 | Ebb | 0.059492 | 7.6915 | 1025 | 17.2268 | 1.3359 | N/A | N/A | N/A | Commissioning | Feedback Adaptive | Deterministic | 0 | 33.49T | 0 | 4.98 | 0.77087 | 2.4562 | 6.5733 | 17.3503 | 2.6857 | 8.5576 | 22.9014
2020-10-25 22:15 | 1 | 1 | N/A | Response Performance, Loads, Demonstration, Safety and Function | 600 | 1.8376 | 0.12991 | 1.4509 | 2.2082 | 222.9955 | 4.1418 | Ebb | 0.058642 | 7.0692 | 1025 | 17.2301 | 1.296 | N/A | N/A | N/A | Commissioning | Feedback Adaptive | Deterministic | 0 | 33.49T | 0 | 4.5308 | 0.55045 | 2.7718 | 5.8896 | 15.7856 | 1.9178 | 9.6572 | 20.5195
2020-10-25 22:25 | 1 | 1 | N/A | Response Performance, Loads, Demonstration, Safety and Function | 600 | 1.846 | 0.1224 | 1.505 | 2.1432 | 223.7712 | 4.0788 | Ebb | 0.054997 | 6.6302 | 1025 | 17.2243 | 1.2497 | N/A | N/A | N/A | Commissioning | Feedback Adaptive | Deterministic | 0 | 33.49T | 0 | 3.9372 | 0.49736 | 2.7046 | 5.0818 | 13.7173 | 1.7328 | 9.4229 | 17.7052
2020-10-25 22:35 | 1 | 1 | N/A | Response Performance, Loads, Demonstration, Safety and Function | 600 | 1.785 | 0.14108 | 1.3068 | 2.1125 | 223.5466 | 4.2201 | Ebb | 0.051418 | 7.9035 | 1025 | 17.2171 | 1.2027 | N/A | N/A | N/A | Commissioning | Feedback Adaptive | Deterministic | 0 | 33.49T | 0 | 3.3868 | 0.43647 | 2.2954 | 4.7653 | 11.7998 | 1.5207 | 7.9974 | 16.6024
2020-10-25 22:45 | 1 | 1 | N/A | Response Performance, Loads, Demonstration, Safety and Function | 600 | 1.7725 | 0.12915 | 1.4019 | 2.0995 | 223.1964 | 3.9921 | Ebb | 0.057208 | 7.2862 | 1025 | 17.2149 | 1.1604 | N/A | N/A | N/A | Commissioning | Feedback Adaptive | Deterministic | 0 | 33.49T | 0 | 2.9521 | 0.36809 | 1.7204 | 3.7939 | 10.2854 | 1.2824 | 5.9942 | 13.218
2020-10-25 22:55 | 1 | 1 | N/A | Response Performance, Loads, Demonstration, Safety and Function | 600 | 1.721 | 0.12222 | 1.3367 | 2.032 | 223.2023 | 4.0845 | Ebb | 0.046505 | 7.1014 | 1025 | 17.2088 | 1.1176 | N/A | N/A | N/A | Commissioning | Feedback Adaptive | Deterministic | 0 | 33.49T | 0 | 2.4923 | 0.25974 | 1.7185 | 3.2822 | 8.6834 | 0.90493 | 5.9876 | 11.4355
2020-10-25 23:05 | 1 | 1 | N/A | Response Performance, Loads, Demonstration, Safety and Function | 600 | 1.643 | 0.12778 | 1.2067 | 1.9323 | 223.0228 | 4.147 | Ebb | 0.051265 | 7.7774 | 1025 | 17.1946 | 1.0786 | N/A | N/A | N/A | Commissioning | Feedback Adaptive | Deterministic | 0 | 33.49T | 0 | 2.4047 | 0.55609 | 1.338 | 3.7052 | 8.3782 | 1.9374 | 4.6619 | 12.9091
2020-10-25 23:15 | 1 | 1 | N/A | Response Performance, Loads, Demonstration, Safety and Function | 600 | 1.5738 | 0.11832 | 1.1946 | 1.8697 | 223.3522 | 4.6817 | Ebb | 0.049399 | 7.5182 | 1025 | 17.1928 | 1.0335 | N/A | N/A | N/A | Commissioning | Feedback Adaptive | Deterministic | 0 | 33.49T | 0 | 1.3977 | 0.28976 | 0.62135 | 1.9816 | 4.8699 | 1.0095 | 2.165 | 6.9041
2020-10-25 23:25 | 1 | 1 | N/A | Response Performance, Loads, Demonstration, Safety and Function | 600 | 1.507 | 0.11424 | 1.1694 | 1.7881 | 222.8075 | 4.3618 | Ebb | 0.049795 | 7.5803 | 1025 | 17.1899 | 0.99746 | N/A | N/A | N/A | Commissioning | Feedback Adaptive | Deterministic | 0 | 33.49T | 0 | 0.6685 | 0.31305 | 0.084055 | 2.1458 | 2.3293 | 1.0907 | 0.29312 | 7.4763
2020-10-25 23:35 | 1 | 1 | N/A | Response Performance, Loads, Demonstration, Safety and Function | 600 | 1.4097 | 0.1195 | 1.0861 | 1.7071 | 223.5039 | 4.5974 | Ebb | 0.049158 | 8.4774 | 1025 | 17.1886 | 0.96423 | N/A | N/A | N/A | Commissioning | Feedback Adaptive | Deterministic | 0 | 33.49T | 0 | 1.4008 | 0.17803 | 1.0684 | 1.8909 | 4.8805 | 0.62027 | 3.7225 | 6.588
2020-10-25 23:45 | 1 | 1 | N/A | Response Performance, Loads, Demonstration, Safety and Function | 600 | 1.3091 | 0.10365 | 0.96663 | 1.6604 | 223.0675 | 4.4974 | Ebb | 0.04267 | 7.9181 | 1025 | 17.182 | 0.94544 | N/A | N/A | N/A | Commissioning | Feedback Adaptive | Deterministic | 0 | 33.49T | 0 | 1.2176 | 0.17306 | 0.82157 | 1.5815 | 4.2422 | 0.60294 | 2.8626 | 5.5103
2020-10-25 23:55 | 1 | 1 | N/A | Response Performance, Loads, Demonstration, Safety and Function | 600 | 1.2519 | 0.084694 | 0.91844 | 1.467 | 223.0799 | 4.1252 | Ebb | 0.033894 | 6.7651 | 1025 | 17.176 | 0.93433 | N/A | N/A | N/A | Commissioning | Feedback Adaptive | Deterministic | 0 | 33.49T | 0 | 1.3126 | 0.090883 | 1.0053 | 1.5794 | 4.5735 | 0.31663 | 3.5026 | 5.5028
2020-10-26 00:05 | 1 | 1 | N/A | Response Performance, Loads, Demonstration, Safety and Function | 600 | 1.1214 | 0.082309 | 0.85138 | 1.3182 | 222.8854 | 4.4257 | Ebb | 0.037654 | 7.3398 | 1025 | 17.1737 | 0.92338 | N/A | N/A | N/A | Commissioning | Feedback Adaptive | Deterministic | 0 | 33.49T | 0 | 0.32321 | 0.40035 | 0.0064731 | 1.9068 | 1.1263 | 1.3948 | 0.022273 | 6.6435
2020-10-26 00:15 | 1 | 1 | N/A | Response Performance, Loads, Demonstration, Safety and Function | 600 | 0.96036 | 0.086904 | 0.70436 | 1.1845 | 223.0551 | 5.4188 | Ebb | 0.030894 | 9.0492 | 1025 | 17.1673 | 0.92432 | N/A | N/A | N/A | Commissioning | Feedback Adaptive | Deterministic | 0 | 33.49T | 0 | 0.38023 | 0.38422 | 0.021746 | 1.0953 | 1.325 | 1.3386 | 0.075481 | 3.8162
2020-10-26 00:25 | 1 | 1 | N/A | Response Performance, Loads, Demonstration, Safety and Function | 600 | 0.83245 | 0.085711 | 0.62736 | 1.0425 | 223.633 | 5.5459 | Ebb | 0.030465 | 10.2962 | 1025 | 17.1628 | 0.94003 | N/A | N/A | N/A | Commissioning | Feedback Adaptive | Deterministic | 0 | 33.49T | 0 | 0.49106 | 0.245 | 0.034519 | 0.88125 | 1.7111 | 0.85359 | 0.12054 | 3.0705
2020-10-26 00:35 | 1 | 1 | N/A | Response Performance, Loads, Demonstration, Safety and Function | 600 | 0.64634 | 0.064972 | 0.4624 | 0.82971 | 223.1293 | 4.9451 | Ebb | 0.023906 | 10.0523 | 1025 | 17.1617 | 0.96373 | N/A | N/A | N/A | Commissioning | Feedback Adaptive | Deterministic | 0 | 33.49T | 0 | 3.3665 | 3.1233 | 0.0036289 | 7.6501 | 11.7283 | 10.8816 | 0.012922 | 26.6525
2020-10-26 00:45 | 1 | 1 | N/A | Response Performance, Loads, Demonstration, Safety and Function | 600 | 0.46427 | 0.074468 | 0.024828 | 0.64559 | 222.2687 | 5.3363 | Slack | 0.016634 | 16.0397 | 1025 | 17.1622 | 0.99469 | N/A | N/A | N/A | Commissioning | Feedback Adaptive | Deterministic | 0 | 33.49T | 0 | 6.7261 | 2.2257 | 2.1824 | 8.9948 | 23.4332 | 7.7543 | 7.603 | 31.3375
2020-10-26 00:55 | 1 | 1 | N/A | Response Performance, Loads, Demonstration, Safety and Function | 600 | 0.26079 | 0.065463 | 0.0068813 | 0.38629 | 223.6135 | 8.5084 | Slack | 0.011877 | 25.1018 | 1025 | 17.1678 | 1.0215 | N/A | N/A | N/A | Commissioning | Feedback Adaptive | Deterministic | 0 | 33.49T | 0 | 8.9898 | 0.44078 | 7.8222 | 9.9894 | 31.32 | 1.5356 | 27.2521 | 34.8024
2020-10-26 01:05 | 1 | 1 | N/A | Response Performance, Loads, Demonstration, Safety and Function | 600 | 0.052683 | 0.067256 | 0.000193 | 0.18435 | 195.2971 | 45.0893 | Slack | -0.00053284 | 127.6619 | 1025 | 17.1822 | 1.0435 | N/A | N/A | N/A | Commissioning | Feedback Adaptive | Deterministic | 0 | 33.49T | 0 | 7.8764 | 1.6043 | 4.0963 | 10.4466 | 27.4408 | 5.5893 | 14.271 | 36.3951
2020-10-26 01:15 | 1 | 1 | N/A | Response Performance, Loads, Demonstration, Safety and Function | 600 | 0.035205 | 0.19281 | 4.511e-05 | 0.42489 | 40.5313 | 7.3674 | Slack | -0.00055888 | 547.6695 | 1025 | 17.162 | 1.0581 | N/A | N/A | N/A | Commissioning | Feedback Adaptive | Deterministic | 0 | 33.49T | 0 | 6.5701 | 0.7774 | 3.8083 | 8.4664 | 22.8897 | 2.7084 | 13.2676 | 29.4965
2020-10-26 01:25 | 1 | 1 | N/A | Response Performance, Loads, Demonstration, Safety and Function | 600 | 0.49012 | 0.25552 | 3.6698e-05 | 0.7536 | 39.3868 | 3.1664 | Slack | 0.025372 | 52.1349 | 1025 | 17.1511 | 1.066 | N/A | N/A | N/A | Commissioning | Feedback Adaptive | Deterministic | 0 | 33.49T | 0 | 7.3685 | 0.68138 | 5.69 | 9.0957 | 25.6712 | 2.3739 | 19.8234 | 31.6886
2020-10-26 01:35 | 1 | 1 | N/A | Response Performance, Loads, Demonstration, Safety and Function | 600 | 0.76936 | 0.30973 | 0 | 1.0519 | 38.4446 | 3.0177 | Flood | 0.036423 | 40.2583 | 1025 | 17.1451 | 1.0727 | N/A | N/A | N/A | Commissioning | Feedback Adaptive | Deterministic | 0 | 33.49T | 0 | 7.937 | 0.84209 | 5.7053 | 14.6936 | 27.6519 | 2.9338 | 19.8767 | 51.1916
2020-10-26 01:45 | 1 | 1 | N/A | Response Performance, Loads, Demonstration, Safety and Function | 600 | 1.0738 | 0.068452 | 0.85935 | 1.2623 | 38.8009 | 3.8289 | Flood | 0.050399 | 6.3746 | 1025 | 17.1457 | 1.0871 | N/A | N/A | N/A | Commissioning | Feedback Adaptive | Deterministic | 0 | 33.49T | 0 | 7.7634 | 0.75356 | 4.9988 | 9.7591 | 27.0471 | 2.6254 | 17.4152 | 34.0002
2020-10-26 01:55 | 1 | 1 | N/A | Response Performance, Loads, Demonstration, Safety and Function | 600 | 1.2539 | 0.099564 | 0.93494 | 1.5309 | 38.4034 | 4.5002 | Flood | 0.049656 | 7.9401 | 1025 | 17.1445 | 1.1076 | N/A | N/A | N/A | Commissioning | Feedback Adaptive | Deterministic | 0 | 33.49T | 0 | 7.5705 | 0.86532 | 4.3713 | 9.4997 | 26.375 | 3.0147 | 15.2292 | 33.0962
2020-10-26 02:05 | 1 | 1 | N/A | Response Performance, Loads, Demonstration, Safety and Function | 600 | 1.3626 | 0.12254 | 1.0127 | 1.6652 | 38.0939 | 4.4934 | Flood | 0.044962 | 8.9928 | 1025 | 17.1413 | 1.132 | N/A | N/A | N/A | Commissioning | Feedback Adaptive | Deterministic | 0 | 33.49T | 0 | 8.3569 | 1.0339 | 5.607 | 12.9963 | 29.1148 | 3.602 | 19.5344 | 45.2784
2020-10-26 02:15 | 1 | 1 | N/A | Response Performance, Loads, Demonstration, Safety and Function | 600 | 1.4678 | 0.10987 | 1.0417 | 1.7348 | 38.1513 | 4.2816 | Flood | 0.058457 | 7.4852 | 1025 | 17.1441 | 1.1566 | N/A | N/A | N/A | Commissioning | Feedback Adaptive | Deterministic | 0 | 33.49T | 0 | 9.4662 | 1.0671 | 6.8548 | 13.3754 | 32.9798 | 3.7178 | 23.8816 | 46.5991
2020-10-26 02:25 | 1 | 1 | N/A | Response Performance, Loads, Demonstration, Safety and Function | 600 | 1.5819 | 0.11666 | 1.1864 | 1.8889 | 38.3803 | 4.4288 | Flood | 0.062476 | 7.3744 | 1025 | 17.1374 | 1.1784 | N/A | N/A | N/A | Commissioning | Feedback Adaptive | Deterministic | 0 | 33.49T | 0 | 9.8146 | 1.2685 | 6.5229 | 14.7624 | 34.1935 | 4.4194 | 22.7253 | 51.4316
2020-10-26 02:35 | 1 | 1 | N/A | Response Performance, Loads, Demonstration, Safety and Function | 600 | 1.6793 | 0.11386 | 1.2762 | 1.9823 | 38.1362 | 4.5148 | Flood | 0.060477 | 6.7803 | 1025 | 17.1292 | 1.1954 | N/A | N/A | N/A | Commissioning | Feedback Adaptive | Deterministic | 0 | 33.49T | 0 | 9.953 | 1.1893 | 6.8806 | 16.6549 | 34.6756 | 4.1435 | 23.9713 | 58.0247
2020-10-26 02:45 | 1 | 1 | N/A | Response Performance, Loads, Demonstration, Safety and Function | 600 | 1.7702 | 0.12091 | 1.4335 | 2.0828 | 37.8019 | 3.862 | Flood | 0.065469 | 6.8305 | 1025 | 17.1338 | 1.2116 | N/A | N/A | N/A | Commissioning | Feedback Adaptive | Deterministic | 0 | 33.49T | 0 | 11.1819 | 1.0906 | 8.2348 | 14.9343 | 38.957 | 3.7998 | 28.6896 | 52.0304
2020-10-26 02:55 | 1 | 1 | N/A | Response Performance, Loads, Demonstration, Safety and Function | 600 | 1.8002 | 0.14368 | 1.2873 | 2.2138 | 38.4197 | 4.1084 | Flood | 0.067706 | 7.9815 | 1025 | 17.1437 | 1.224 | N/A | N/A | N/A | Commissioning | Feedback Adaptive | Deterministic | 0 | 33.49T | 0 | 11.6753 | 0.83948 | 9.2633 | 14.9024 | 40.676 | 2.9247 | 32.2727 | 51.9191
2020-10-26 03:05 | 1 | 1 | N/A | Response Performance, Loads, Demonstration, Safety and Function | 600 | 1.854 | 0.1464 | 1.3737 | 2.2178 | 37.9628 | 4.3095 | Flood | 0.065086 | 7.8965 | 1025 | 17.1468 | 1.2337 | N/A | N/A | N/A | Commissioning | Feedback Adaptive | Deterministic | 0 | 33.49T | 0 | 12.2526 | 0.82704 | 9.3934 | 14.183 | 42.6874 | 2.8814 | 32.7261 | 49.4129
2020-10-26 03:15 | 1 | 1 | N/A | Response Performance, Loads, Demonstration, Safety and Function | 600 | 1.9113 | 0.12835 | 1.3734 | 2.2705 | 37.7823 | 4.1578 | Flood | 0.072651 | 6.7153 | 1025 | 17.1497 | 1.2532 | N/A | N/A | N/A | Commissioning | Feedback Adaptive | Deterministic | 0 | 33.49T | 0 | 11.7959 | 0.91333 | 9.3358 | 14.1468 | 41.0962 | 3.182 | 32.5253 | 49.2866
2020-10-26 03:25 | 1 | 1 | N/A | Response Performance, Loads, Demonstration, Safety and Function | 600 | 1.8831 | 0.14043 | 1.4262 | 2.26 | 38.3417 | 4.1452 | Flood | 0.078132 | 7.4578 | 1025 | 17.1618 | 1.2623 | N/A | N/A | N/A | Commissioning | Feedback Adaptive | Deterministic | 0 | 33.49T | 0 | 12.0126 | 0.91595 | 8.9271 | 15.2615 | 41.8514 | 3.1911 | 31.1016 | 53.1701
2020-10-26 03:35 | 1 | 1 | N/A | Response Performance, Loads, Demonstration, Safety and Function | 600 | 1.8713 | 0.14829 | 1.3095 | 2.2659 | 37.5033 | 4.6981 | Flood | 0.069269 | 7.9243 | 1025 | 17.164 | 1.2755 | N/A | N/A | N/A | Commissioning | Feedback Adaptive | Deterministic | 0 | 33.49T | 0 | 5.839 | 8.6534 | 0.010816 | 14.3265 | 20.3425 | 30.1483 | 0.037962 | 49.9129
2020-10-26 03:45 | 1 | 1 | N/A | Response Performance, Loads, Demonstration, Safety and Function | 600 | 1.9522 | 0.14364 | 1.5108 | 2.3185 | 37.6532 | 4.0314 | Flood | 0.056337 | 7.3578 | 1025 | 17.1574 | 1.2873 | N/A | N/A | N/A | Commissioning | Feedback Adaptive | Deterministic | 0 | 33.49T | 0 | 7.0694 | 3.6468 | 0.019911 | 12.2653 | 24.6293 | 12.7053 | 0.06965 | 42.7317
2020-10-26 03:55 | 1 | 1 | N/A | Response Performance, Loads, Demonstration, Safety and Function | 600 | 1.9198 | 0.14117 | 1.4073 | 2.2941 | 37.6544 | 4.2385 | Flood | 0.073455 | 7.3538 | 1025 | 17.1544 | 1.299 | N/A | N/A | N/A | Commissioning | Feedback Adaptive | Deterministic | 0 | 33.49T | 0 | 9.8392 | 0.97918 | 4.7989 | 12.7854 | 34.2793 | 3.4114 | 16.7188 | 44.5435
2020-10-26 04:05 | 1 | 1 | N/A | Response Performance, Loads, Demonstration, Safety and Function | 600 | 1.9548 | 0.12537 | 1.3768 | 2.2939 | 38.4096 | 4.1293 | Flood | 0.070614 | 6.4136 | 1025 | 17.1471 | 1.3293 | N/A | N/A | N/A | Commissioning | Feedback Adaptive | Deterministic | 0 | 33.49T | 0 | 9.7055 | 1.765 | 4.2121 | 13.0445 | 33.8133 | 6.1493 | 14.6744 | 45.4462
2020-10-26 04:15 | 1 | 1 | N/A | Response Performance, Loads, Demonstration, Safety and Function | 600 | 1.8957 | 0.1404 | 1.4999 | 2.2954 | 38.4169 | 4.3922 | Flood | 0.074419 | 7.4063 | 1025 | 17.1252 | 1.3555 | N/A | N/A | N/A | Commissioning | Feedback Adaptive | Deterministic | 0 | 33.49T | 0 | 6.5738 | 0.98245 | 3.9696 | 9.2605 | 22.9026 | 3.4228 | 13.8297 | 32.2629
2020-10-26 04:25 | 1 | 1 | N/A | Response Performance, Loads, Demonstration, Safety and Function | 600 | 1.9036 | 0.14074 | 1.2712 | 2.2146 | 38.2647 | 4.1316 | Flood | 0.075733 | 7.3935 | 1025 | 17.0955 | 1.389 | N/A | N/A | N/A | Commissioning | Feedback Adaptive | Deterministic | 0 | 33.49T | 0 | 5.1954 | 0.62823 | 3.5336 | 7.0419 | 18.1002 | 2.1887 | 12.3107 | 24.5335
2020-10-26 04:35 | 1 | 1 | N/A | Response Performance, Loads, Demonstration, Safety and Function | 600 | 1.8274 | 0.18072 | 1.2989 | 2.2455 | 38.2137 | 4.2231 | Flood | 0.073792 | 9.8896 | 1025 | 17.0422 | 1.4194 | N/A | N/A | N/A | Commissioning | Feedback Adaptive | Deterministic | 0 | 33.49T | 0 | 5.1483 | 0.61372 | 3.7311 | 6.9342 | 17.9364 | 2.1382 | 12.9988 | 24.1583
2020-10-26 04:45 | 1 | 1 | N/A | Response Performance, Loads, Demonstration, Safety and Function | 600 | 1.8196 | 0.1489 | 1.3786 | 2.1875 | 37.7846 | 3.9249 | Flood | 0.074517 | 8.1833 | 1025 | 17.0054 | 1.4549 | N/A | N/A | N/A | Commissioning | Feedback Adaptive | Deterministic | 0 | 33.49T | 0 | 4.6487 | 0.91538 | 2.6151 | 6.3832 | 16.1955 | 3.1892 | 9.1107 | 22.2384
2020-10-26 04:55 | 1 | 1 | N/A | Response Performance, Loads, Demonstration, Safety and Function | 600 | 1.7329 | 0.13806 | 1.2504 | 2.0572 | 38.1081 | 4.5768 | Flood | 0.061792 | 7.9671 | 1025 | 16.9885 | 1.5104 | N/A | N/A | N/A | Commissioning | Feedback Adaptive | Deterministic | 0 | 33.49T | 0 | 3.0006 | 0.6723 | 1.0109 | 4.8206 | 10.4538 | 2.3423 | 3.5216 | 16.7944
2020-10-26 05:05 | 1 | 1 | N/A | Response Performance, Loads, Demonstration, Safety and Function | 600 | 1.6997 | 0.15506 | 1.2556 | 2.0886 | 37.9624 | 4.3257 | Flood | 0.067379 | 9.1227 | 1025 | 16.9873 | 1.564 | N/A | N/A | N/A | Commissioning | Feedback Adaptive | Deterministic | 0 | 33.49T | 0 | 2.377 | 0.36431 | 1.5915 | 3.4891 | 8.281 | 1.2692 | 5.5446 | 12.1556
2020-10-26 05:15 | 1 | 1 | N/A | Response Performance, Loads, Demonstration, Safety and Function | 600 | 1.6056 | 0.13976 | 1.1989 | 1.9762 | 38.2947 | 4.7612 | Flood | 0.054998 | 8.705 | 1025 | 16.9864 | 1.6223 | N/A | N/A | N/A | Commissioning | Feedback Adaptive | Deterministic | 0 | 33.49T | 0 | 1.5729 | 0.49362 | 0.4805 | 3.1235 | 5.4798 | 1.7197 | 1.6738 | 10.8819
2020-10-26 05:25 | 1 | 1 | N/A | Response Performance, Loads, Demonstration, Safety and Function | 600 | 1.4531 | 0.12807 | 1.0456 | 1.7859 | 37.8673 | 5.3118 | Flood | 0.05716 | 8.8139 | 1025 | 16.9606 | 1.689 | N/A | N/A | N/A | Commissioning | Feedback Adaptive | Deterministic | 0 | 33.49T | 0 | 0.33851 | 0.42244 | 0.0082784 | 1.4566 | 1.1791 | 1.4718 | 0.029121 | 5.0745
2020-10-26 05:35 | 1 | 1 | N/A | Response Performance, Loads, Demonstration, Safety and Function | 600 | 1.4138 | 0.12837 | 1.0116 | 1.759 | 38.3258 | 4.2471 | Flood | 0.039359 | 9.0797 | 1025 | 16.8864 | 1.7576 | N/A | N/A | N/A | Commissioning | Feedback Adaptive | Deterministic | 0 | 33.49T | 0 | 0.72028 | 0.3398 | 0.0070399 | 1.4601 | 2.5097 | 1.1838 | 0.024806 | 5.0872
2020-10-26 05:45 | 1 | 1 | N/A | Response Performance, Loads, Demonstration, Safety and Function | 600 | 1.2689 | 0.12339 | 0.8647 | 1.5571 | 38.2545 | 4.9417 | Flood | 0.043029 | 9.7236 | 1025 | 16.8474 | 1.8286 | N/A | N/A | N/A | Commissioning | Feedback Adaptive | Deterministic | 0 | 33.49T | 0 | 1.2458 | 0.57551 | 0.13968 | 1.8367 | 4.3406 | 2.0051 | 0.48634 | 6.3992
2020-10-26 05:55 | 1 | 1 | N/A | Response Performance, Loads, Demonstration, Safety and Function | 600 | 1.1599 | 0.12103 | 0.77773 | 1.4166 | 38.9856 | 5.1823 | Flood | 0.038912 | 10.4348 | 1025 | 16.816 | 1.8858 | N/A | N/A | N/A | Commissioning | Feedback Adaptive | Deterministic | 0 | 33.49T | 0 | 0.27811 | 0.25531 | 0.00020938 | 0.95819 | 0.96865 | 0.88948 | 0.00045019 | 3.338
2020-10-26 06:05 | 1 | 1 | N/A | Response Performance, Loads, Demonstration, Safety and Function | 600 | 1.065 | 0.084412 | 0.84632 | 1.3326 | 38.2504 | 4.3635 | Flood | 0.031888 | 7.9264 | 1025 | 16.806 | 1.9394 | N/A | N/A | N/A | Commissioning | Feedback Adaptive | Deterministic | 0 | 33.49T | 0 | 0.65153 | 0.51938 | 0.0022507 | 1.5596 | 2.2702 | 1.8095 | 0.0081206 | 5.4339
2020-10-26 06:15 | 1 | 1 | N/A | Response Performance, Loads, Demonstration, Safety and Function | 600 | 0.91228 | 0.10283 | 0.63361 | 1.2538 | 37.8819 | 4.9864 | Flood | 0.029686 | 11.2719 | 1025 | 16.7973 | 1.987 | N/A | N/A | N/A | Commissioning | Feedback Adaptive | Deterministic | 0 | 33.49T | 0 | 1.6897 | 0.24068 | 1.1602 | 2.4615 | 5.887 | 0.83851 | 4.0424 | 8.5762
2020-10-26 06:25 | 1 | 1 | N/A | Response Performance, Loads, Demonstration, Safety and Function | 600 | 0.73062 | 0.079784 | 0.49803 | 0.94134 | 38.6989 | 5.5065 | Flood | 0.030906 | 10.92 | 1025 | 16.7969 | 2.0261 | N/A | N/A | N/A | Commissioning | Feedback Adaptive | Deterministic | 0 | 33.49T | 0 | 2.5881 | 0.26588 | 1.9703 | 3.1199 | 9.0172 | 0.92631 | 6.8646 | 10.87
2020-10-26 06:35 | 1 | 1 | N/A | Response Performance, Loads, Demonstration, Safety and Function | 600 | 0.59502 | 0.066803 | 0.42668 | 0.78376 | 39.4635 | 4.9443 | Flood | 0.013972 | 11.227 | 1025 | 16.7854 | 2.0557 | N/A | N/A | N/A | Commissioning | Feedback Adaptive | Deterministic | 0 | 33.49T | 0 | 3.3631 | 0.47447 | 2.3732 | 4.2706 | 11.7174 | 1.653 | 8.2685 | 14.8789
2020-10-26 06:45 | 1 | 1 | N/A | Response Performance, Loads, Demonstration, Safety and Function | 600 | 0.38611 | 0.1042 | 0.00054862 | 0.54182 | 37.7207 | 6.5333 | Slack | 0.014753 | 26.9864 | 1025 | 16.7794 | 2.0813 | N/A | N/A | N/A | Commissioning | Feedback Adaptive | Deterministic | 0 | 33.49T | 0 | 8.8695 | 1.7447 | 3.4286 | 11.4026 | 30.9014 | 6.0786 | 11.9456 | 39.7267
2020-10-26 06:55 | 1 | 1 | N/A | Response Performance, Loads, Demonstration, Safety and Function | 600 | 0.12792 | 0.095935 | 0.00014817 | 0.3164 | 28.7921 | 35.4734 | Slack | 0.0039962 | 74.9984 | 1025 | 16.7859 | 2.0968 | N/A | N/A | N/A | Commissioning | Feedback Adaptive | Deterministic | 0 | 33.49T | 0 | 11.0358 | 0.27031 | 10.2361 | 11.8011 | 38.4487 | 0.94174 | 35.6624 | 41.1147
2020-10-26 07:05 | 1 | 1 | N/A | Response Performance, Loads, Demonstration, Safety and Function | 600 | 0.077859 | 0.080555 | 0.00015552 | 0.31527 | 188.3321 | 44.1728 | Slack | 0.0039628 | 103.4629 | 1025 | 16.794 | 2.1005 | N/A | N/A | N/A | Commissioning | Feedback Adaptive | Deterministic | 0 | 33.49T | 0 | 12.0132 | 0.45674 | 10.6948 | 13.2657 | 41.8538 | 1.5913 | 37.2605 | 46.2176
2020-10-26 07:15 | 1 | 1 | N/A | Response Performance, Loads, Demonstration, Safety and Function | 600 | 0.3259 | 0.082374 | 0.0036737 | 0.4798 | 224.9463 | 6.1134 | Slack | 0.008011 | 25.2759 | 1025 | 16.7875 | 2.0969 | N/A | N/A | N/A | Commissioning | Feedback Adaptive | Deterministic | 0 | 33.49T | 0 | 12.9457 | 0.45644 | 11.7815 | 14.4623 | 45.1027 | 1.5902 | 41.0465 | 50.3863
2020-10-26 07:25 | 1 | 1 | N/A | Response Performance, Loads, Demonstration, Safety and Function | 600 | 0.57617 | 0.072522 | 0.43909 | 0.72171 | 223.0852 | 3.7766 | Ebb | 0.019263 | 12.5869 | 1025 | 16.8023 | 2.0822 | N/A | N/A | N/A | Commissioning | Feedback Adaptive | Deterministic | 0 | 33.49T | 0 | 13.7159 | 0.49566 | 12.1627 | 14.9284 | 47.7858 | 1.7268 | 42.3749 | 52.0104
2020-10-26 07:35 | 1 | 1 | N/A | Response Performance, Loads, Demonstration, Safety and Function | 600 | 0.82061 | 0.076122 | 0.65176 | 1.0736 | 222.7392 | 3.5892 | Ebb | 0.028734 | 9.2762 | 1025 | 16.8707 | 2.0688 | N/A | N/A | N/A | Commissioning | Feedback Adaptive | Deterministic | 0 | 33.49T | 0 | 14.5356 | 0.56367 | 12.8641 | 15.9729 | 50.6419 | 1.9638 | 44.8183 | 55.6494
2020-10-26 07:45 | 1 | 1 | N/A | Response Performance, Loads, Demonstration, Safety and Function | 600 | 1.0029 | 0.11022 | 0.75176 | 1.3196 | 223.3241 | 5.0073 | Ebb | 0.035926 | 10.9904 | 1025 | 16.8862 | 2.0374 | N/A | N/A | N/A | Commissioning | Feedback Adaptive | Deterministic | 0 | 33.49T | 0 | 15.784 | 0.56415 | 14.1336 | 17.6172 | 54.9913 | 1.9655 | 49.2412 | 61.378
2020-10-26 07:55 | 1 | 1 | N/A | Response Performance, Loads, Demonstration, Safety and Function | 600 | 1.1534 | 0.094162 | 0.87919 | 1.3785 | 222.9097 | 4.1231 | Ebb | 0.033448 | 8.1642 | 1025 | 16.8508 | 1.9975 | N/A | N/A | N/A | Commissioning | Feedback Adaptive | Deterministic | 0 | 33.49T | 0 | 16.1084 | 0.78012 | 13.6241 | 18.4969 | 56.1213 | 2.7179 | 47.4661 | 64.4427
2020-10-26 08:05 | 1 | 1 | N/A | Response Performance, Loads, Demonstration, Safety and Function | 600 | 1.2804 | 0.085969 | 1.0058 | 1.516 | 222.8968 | 3.6724 | Ebb | 0.04646 | 6.714 | 1025 | 16.8202 | 1.9557 | N/A | N/A | N/A | Commissioning | Feedback Adaptive | Deterministic | 0 | 33.49T | 0 | 16.5259 | 0.57774 | 14.779 | 18.1686 | 57.5759 | 2.0128 | 51.4899 | 63.2992
2020-10-26 08:15 | 1 | 1 | N/A | Response Performance, Loads, Demonstration, Safety and Function | 600 | 1.3352 | 0.095998 | 1.0813 | 1.5875 | 222.7743 | 4.6249 | Ebb | 0.040609 | 7.1897 | 1025 | 16.8634 | 1.9189 | N/A | N/A | N/A | Commissioning | Feedback Adaptive | Deterministic | 0 | 33.49T | 0 | 16.9519 | 0.66297 | 14.8627 | 19.5836 | 59.0601 | 2.3098 | 51.7815 | 68.2288
2020-10-26 08:25 | 1 | 1 | N/A | Response Performance, Loads, Demonstration, Safety and Function | 600 | 1.3688 | 0.10838 | 1.0661 | 1.642 | 223.0733 | 4.4275 | Ebb | 0.045646 | 7.918 | 1025 | 16.8813 | 1.8876 | N/A | N/A | N/A | Commissioning | Feedback Adaptive | Deterministic | 0 | 33.49T | 0 | 17.0056 | 0.68679 | 15.1574 | 18.7481 | 59.2472 | 2.3928 | 52.8082 | 65.3178
2020-10-26 08:35 | 1 | 1 | N/A | Response Performance, Loads, Demonstration, Safety and Function | 600 | 1.4165 | 0.12292 | 1.0262 | 1.672 | 223.4206 | 4.7816 | Ebb | 0.051402 | 8.6778 | 1025 | 16.928 | 1.8516 | N/A | N/A | N/A | Commissioning | Feedback Adaptive | Deterministic | 0 | 33.49T | 0 | 17.6439 | 0.97393 | 15.1932 | 20.5897 | 61.4711 | 3.3931 | 52.933 | 71.734
2020-10-26 08:45 | 1 | 1 | N/A | Response Performance, Loads, Demonstration, Safety and Function | 600 | 1.4977 | 0.11315 | 1.0988 | 1.7799 | 222.933 | 4.2172 | Ebb | 0.050662 | 7.5547 | 1025 | 16.9682 | 1.8194 | N/A | N/A | N/A | Commissioning | Feedback Adaptive | Deterministic | 0 | 33.49T | 0 | 17.7975 | 0.81506 | 15.6565 | 20.3712 | 62.0061 | 2.8397 | 54.5471 | 70.9728
2020-10-26 08:55 | 1 | 1 | N/A | Response Performance, Loads, Demonstration, Safety and Function | 600 | 1.5636 | 0.12575 | 1.1725 | 1.9036 | 223.5911 | 4.6965 | Ebb | 0.0506 | 8.0428 | 1025 | 16.9959 | 1.7885 | N/A | N/A | N/A | Commissioning | Feedback Adaptive | Deterministic | 0 | 33.49T | 0 | 17.8895 | 0.72212 | 15.7855 | 19.7862 | 62.3267 | 2.5158 | 54.9963 | 68.9348
2020-10-26 09:05 | 1 | 1 | N/A | Response Performance, Loads, Demonstration, Safety and Function | 600 | 1.6178 | 0.1348 | 1.1631 | 2.0042 | 223.5677 | 4.7462 | Ebb | 0.04555 | 8.3323 | 1025 | 17.0138 | 1.763 | N/A | N/A | N/A | Commissioning | Feedback Adaptive | Deterministic | 0 | 33.49T | 0 | 18.2964 | 0.82512 | 16.0551 | 20.5606 | 63.7444 | 2.8747 | 55.9355 | 71.6325
2020-10-26 09:15 | 1 | 1 | N/A | Response Performance, Loads, Demonstration, Safety and Function | 600 | 1.6557 | 0.11813 | 1.2879 | 1.979 | 223.5867 | 4.5731 | Ebb | 0.04869 | 7.1344 | 1025 | 17.0235 | 1.7358 | N/A | N/A | N/A | Commissioning | Feedback Adaptive | Deterministic | 0 | 33.49T | 0 | 18.8435 | 0.77355 | 16.6585 | 20.7486 | 65.6502 | 2.695 | 58.0379 | 72.2878
2020-10-26 09:25 | 1 | 1 | N/A | Response Performance, Loads, Demonstration, Safety and Function | 600 | 1.64 | 0.1214 | 1.2762 | 1.9157 | 223.296 | 4.2646 | Ebb | 0.061077 | 7.4028 | 1025 | 17.0257 | 1.7048 | N/A | N/A | N/A | Commissioning | Feedback Adaptive | Deterministic | 0 | 33.49T | 0 | 18.6268 | 0.73212 | 16.6785 | 20.6238 | 64.8953 | 2.5507 | 58.1076 | 71.8528
2020-10-26 09:35 | 1 | 1 | N/A | Response Performance, Loads, Demonstration, Safety and Function | 600 | 1.6978 | 0.1342 | 1.2782 | 2.0356 | 223.4688 | 4.6514 | Ebb | 0.055926 | 7.9046 | 1025 | 17.0317 | 1.6778 | N/A | N/A | N/A | Commissioning | Feedback Adaptive | Deterministic | 0 | 33.49T | 0 | 18.6413 | 0.66002 | 16.8629 | 20.4667 | 64.9459 | 2.2995 | 58.7499 | 71.3055
2020-10-26 09:45 | 1 | 1 | N/A | Response Performance, Loads, Demonstration, Safety and Function | 600 | 1.6982 | 0.13591 | 1.2588 | 1.9993 | 223.3274 | 4.3007 | Ebb | 0.055647 | 8.0032 | 1025 | 17.0375 | 1.6484 | N/A | N/A | N/A | Commissioning | Feedback Adaptive | Deterministic | 0 | 33.49T | 0 | 18.6584 | 0.55145 | 17.1728 | 20.1019 | 65.0054 | 1.9212 | 59.8298 | 70.0344
2020-10-26 09:55 | 1 | 1 | N/A | Response Performance, Loads, Demonstration, Safety and Function | 600 | 1.7139 | 0.12884 | 1.2769 | 2.0254 | 222.9602 | 4.5617 | Ebb | 0.044522 | 7.5177 | 1025 | 17.049 | 1.6221 | N/A | N/A | N/A | Commissioning | Feedback Adaptive | Deterministic | 0 | 33.49T | 0 | 18.4 | 0.67805 | 16.9386 | 20.2488 | 64.1053 | 2.3623 | 59.0139 | 70.5464
2020-10-26 10:05 | 1 | 1 | N/A | Response Performance, Loads, Demonstration, Safety and Function | 600 | 1.6812 | 0.11869 | 1.3366 | 1.9889 | 223.1284 | 4.1247 | Ebb | 0.059857 | 7.06 | 1025 | 17.059 | 1.5929 | N/A | N/A | N/A | Commissioning | Feedback Adaptive | Deterministic | 0 | 33.49T | 0 | 18.1076 | 0.61904 | 16.3717 | 19.666 | 63.0865 | 2.1567 | 57.0389 | 68.516
2020-10-26 10:15 | 1 | 1 | N/A | Response Performance, Loads, Demonstration, Safety and Function | 600 | 1.7551 | 0.11971 | 1.3622 | 2.0402 | 223.0935 | 3.8337 | Ebb | 0.056018 | 6.8206 | 1025 | 17.0669 | 1.5512 | N/A | N/A | N/A | Commissioning | Feedback Adaptive | Deterministic | 0 | 33.49T | 0 | 17.7089 | 0.62889 | 16.1147 | 19.4168 | 61.6976 | 2.191 | 56.1432 | 67.6476
2020-10-26 10:25 | 1 | 1 | N/A | Response Performance, Loads, Demonstration, Safety and Function | 600 | 1.7144 | 0.13457 | 1.305 | 2.0083 | 223.2459 | 4.6756 | Ebb | 0.061482 | 7.8495 | 1025 | 17.0713 | 1.5149 | N/A | N/A | N/A | Commissioning | Feedback Adaptive | Deterministic | 0 | 33.49T | 0 | 17.6023 | 0.62795 | 15.5921 | 19.1853 | 61.3261 | 2.1878 | 54.3227 | 66.8411
2020-10-26 10:35 | 1 | 1 | N/A | Response Performance, Loads, Demonstration, Safety and Function | 600 | 1.6736 | 0.12565 | 1.3063 | 2.0067 | 223.8538 | 4.7878 | Ebb | 0.053281 | 7.5078 | 1025 | 17.0672 | 1.4762 | N/A | N/A | N/A | Commissioning | Feedback Adaptive | Deterministic | 0 | 33.49T | 0 | 17.269 | 0.40758 | 16.2508 | 18.8182 | 60.165 | 1.42 | 56.6175 | 65.5624
2020-10-26 10:45 | 1 | 1 | N/A | Response Performance, Loads, Demonstration, Safety and Function | 600 | 1.7105 | 0.11619 | 1.3615 | 1.9656 | 223.0826 | 3.7781 | Ebb | 0.053788 | 6.7927 | 1025 | 17.061 | 1.4321 | N/A | N/A | N/A | Commissioning | Feedback Adaptive | Deterministic | 0 | 33.49T | 0 | 16.9863 | 0.46485 | 15.7137 | 18.141 | 59.1798 | 1.6195 | 54.7462 | 63.2029
2020-10-26 10:55 | 1 | 1 | N/A | Response Performance, Loads, Demonstration, Safety and Function | 600 | 1.624 | 0.14048 | 1.185 | 2.0188 | 223.7111 | 4.681 | Ebb | 0.052202 | 8.6504 | 1025 | 17.0543 | 1.3877 | N/A | N/A | N/A | Commissioning | Feedback Adaptive | Deterministic | 0 | 33.49T | 0 | 17.0222 | 0.40561 | 15.8894 | 18.0085 | 59.305 | 1.4131 | 55.3585 | 62.7412
2020-10-26 11:05 | 1 | 1 | N/A | Response Performance, Loads, Demonstration, Safety and Function | 600 | 1.6128 | 0.11312 | 1.3022 | 1.8999 | 222.8281 | 4.2715 | Ebb | 0.050595 | 7.0141 | 1025 | 17.0474 | 1.3454 | N/A | N/A | N/A | Commissioning | Feedback Adaptive | Deterministic | 0 | 33.49T | 0 | 16.673 | 0.39632 | 15.2929 | 17.7506 | 58.0883 | 1.3808 | 53.28 | 61.8429
2020-10-26 11:15 | 1 | 1 | N/A | Response Performance, Loads, Demonstration, Safety and Function | 600 | 1.5246 | 0.13062 | 1.1149 | 1.9127 | 223.1279 | 4.5684 | Ebb | 0.05215 | 8.5671 | 1025 | 17.0429 | 1.3045 | N/A | N/A | N/A | Commissioning | Feedback Adaptive | Deterministic | 0 | 33.49T | 0 | 16.1142 | 0.29538 | 15.2488 | 17.0001 | 56.1415 | 1.0291 | 53.1265 | 59.2282
2020-10-26 11:25 | 1 | 1 | N/A | Response Performance, Loads, Demonstration, Safety and Function | 600 | 1.4923 | 0.12006 | 1.0474 | 1.7754 | 222.9506 | 4.1599 | Ebb | 0.045914 | 8.0456 | 1025 | 17.0391 | 1.263 | N/A | N/A | N/A | Commissioning | Feedback Adaptive | Deterministic | 0 | 33.49T | 0 | 15.8139 | 0.28151 | 14.9879 | 16.6748 | 55.0953 | 0.98077 | 52.2176 | 58.0949
2020-10-26 11:35 | 1 | 1 | N/A | Response Performance, Loads, Demonstration, Safety and Function | 600 | 1.4341 | 0.11814 | 1.1139 | 1.735 | 222.8644 | 4.2067 | Ebb | 0.041402 | 8.2377 | 1025 | 17.0284 | 1.2138 | N/A | N/A | N/A | Commissioning | Feedback Adaptive | Deterministic | 0 | 33.49T | 0 | 15.6095 | 0.18609 | 15.1497 | 16.0876 | 54.3834 | 0.64835 | 52.7813 | 56.049
2020-10-26 11:45 | 1 | 1 | N/A | Response Performance, Loads, Demonstration, Safety and Function | 600 | 1.3603 | 0.11711 | 1.0108 | 1.6779 | 223.8438 | 4.6749 | Ebb | 0.042626 | 8.6087 | 1025 | 17.0237 | 1.1716 | N/A | N/A | N/A | Commissioning | Feedback Adaptive | Deterministic | 0 | 33.49T | 0 | 15.2501 | 0.24918 | 14.6926 | 15.9829 | 53.131 | 0.86814 | 51.1888 | 55.6843
2020-10-26 11:55 | 1 | 1 | N/A | Response Performance, Loads, Demonstration, Safety and Function | 600 | 1.2991 | 0.11708 | 0.85336 | 1.5746 | 222.8853 | 4.3478 | Ebb | 0.034994 | 9.0119 | 1025 | 17.0182 | 1.1257 | N/A | N/A | N/A | Commissioning | Feedback Adaptive | Deterministic | 0 | 33.49T | 0 | 15.2238 | 0.43665 | 14.4536 | 16.1214 | 53.0395 | 1.5213 | 50.3562 | 56.1667
2020-10-26 12:05 | 1 | 1 | N/A | Response Performance, Loads, Demonstration, Safety and Function | 600 | 1.2219 | 0.10291 | 0.87582 | 1.4648 | 223.7971 | 5.1484 | Ebb | 0.032565 | 8.4219 | 1025 | 17.0157 | 1.0909 | N/A | N/A | N/A | Commissioning | Feedback Adaptive | Deterministic | 0 | 33.49T | 0 | 15.1335 | 0.24713 | 13.7357 | 15.7764 | 52.7249 | 0.86098 | 47.8551 | 54.9645
2020-10-26 12:15 | 1 | 1 | N/A | Response Performance, Loads, Demonstration, Safety and Function | 600 | 1.1338 | 0.080643 | 0.82 | 1.3785 | 223.9348 | 5.0953 | Ebb | 0.035704 | 7.1123 | 1025 | 17.0134 | 1.0642 | N/A | N/A | N/A | Commissioning | Feedback Adaptive | Deterministic | 0 | 33.49T | 0 | 14.7858 | 0.18164 | 14.4352 | 15.5205 | 51.5136 | 0.63284 | 50.2921 | 54.0731
2020-10-26 12:25 | 1 | 1 | N/A | Response Performance, Loads, Demonstration, Safety and Function | 600 | 1.031 | 0.10047 | 0.78238 | 1.3169 | 223.8862 | 4.5396 | Ebb | 0.039932 | 9.745 | 1025 | 17.0096 | 1.0385 | N/A | N/A | N/A | Commissioning | Feedback Adaptive | Deterministic | 0 | 33.49T | 0 | 14.459 | 0.14941 | 14.084 | 15.0146 | 50.3751 | 0.52052 | 49.0684 | 52.3106
2020-10-26 12:35 | 1 | 1 | N/A | Response Performance, Loads, Demonstration, Safety and Function | 600 | 0.91616 | 0.087977 | 0.6337 | 1.1696 | 222.9919 | 4.8761 | Ebb | 0.031466 | 9.6028 | 1025 | 17.0127 | 1.025 | N/A | N/A | N/A | Commissioning | Feedback Adaptive | Deterministic | 0 | 33.49T | 0 | 14.1824 | 0.21057 | 13.691 | 14.7658 | 49.4111 | 0.73363 | 47.6993 | 51.4438
2020-10-26 12:45 | 1 | 1 | N/A | Response Performance, Loads, Demonstration, Safety and Function | 600 | 0.79982 | 0.064209 | 0.596 | 0.97633 | 223.6094 | 5.4663 | Ebb | 0.026591 | 8.0279 | 1025 | 17.0114 | 1.0078 | N/A | N/A | N/A | Commissioning | Feedback Adaptive | Deterministic | 0 | 33.49T | 0 | 13.284 | 0.53713 | 12.3364 | 14.0149 | 46.2811 | 1.8713 | 42.9798 | 48.8277
2020-10-26 12:55 | 1 | 1 | N/A | Response Performance, Loads, Demonstration, Safety and Function | 600 | 0.62612 | 0.080989 | 0.46159 | 0.83313 | 224.383 | 5.9794 | Ebb | 0.027387 | 12.9351 | 1025 | 17.0113 | 0.99242 | N/A | N/A | N/A | Commissioning | Feedback Adaptive | Deterministic | 0 | 33.49T | 0 | 9.1288 | 3.5598 | 4.6103 | 13.1541 | 31.8049 | 12.4024 | 16.0624 | 45.8288
2020-10-26 13:05 | 1 | 1 | N/A | Response Performance, Loads, Demonstration, Safety and Function | 600 | 0.49032 | 0.065011 | 0.34678 | 0.74339 | 223.1238 | 6.6619 | Slack | 0.018063 | 13.259 | 1025 | 17.0115 | 0.9851 | N/A | N/A | N/A | Commissioning | Feedback Adaptive | Deterministic | 0 | 33.49T | 0 | 4.5738 | 0.75792 | 3.0885 | 5.9688 | 15.9352 | 2.6406 | 10.7604 | 20.7955
2020-10-26 13:15 | 1 | 1 | N/A | Response Performance, Loads, Demonstration, Safety and Function | 600 | 0.28019 | 0.088736 | 2.7899e-05 | 0.45641 | 223.1833 | 8.1019 | Slack | 0.013862 | 31.6697 | 1025 | 17.0177 | 0.98571 | N/A | N/A | N/A | Commissioning | Feedback Adaptive | Deterministic | 0 | 33.49T | 0 | 3.9595 | 0.40318 | 2.7179 | 4.9589 | 13.7952 | 1.4047 | 9.4695 | 17.2769
2020-10-26 13:25 | 1 | 1 | N/A | Response Performance, Loads, Demonstration, Safety and Function | 600 | 0.061518 | 0.058049 | 9.0231e-05 | 0.18459 | 201.633 | 45.4475 | Slack | 0.0036882 | 94.3621 | 1025 | 17.0334 | 0.99266 | N/A | N/A | N/A | Commissioning | Feedback Adaptive | Deterministic | 0 | 33.49T | 0 | 1.3035 | 0.6355 | 0.029789 | 4.1974 | 4.5416 | 2.214 | 0.10406 | 14.624
2020-10-26 13:35 | 1 | 1 | N/A | Response Performance, Loads, Demonstration, Safety and Function | 600 | 0.15734 | 0.1618 | 9.1593e-05 | 0.40538 | 39.9703 | 11.562 | Slack | -0.0006093 | 102.8367 | 1025 | 17.0155 | 0.98861 | N/A | N/A | N/A | Commissioning | Feedback Adaptive | Deterministic | 0 | 33.49T | 0 | 1.7579 | 0.54857 | 0.10019 | 3.3132 | 6.1247 | 1.9112 | 0.34877 | 11.5433
2020-10-26 13:45 | 1 | 1 | N/A | Response Performance, Loads, Demonstration, Safety and Function | 600 | 0.2809 | 0.38716 | 0.00010373 | 0.7568 | 39.0549 | 3.265 | Slack | 0.026707 | 137.8298 | 1025 | 17.014 | 0.98508 | N/A | N/A | N/A | Commissioning | Feedback Adaptive | Deterministic | 0 | 33.49T | 0 | 0.8044 | 0.67595 | 0.0052237 | 2.4681 | 2.8028 | 2.355 | 0.018479 | 8.5992
2020-10-26 13:55 | 1 | 1 | N/A | Response Performance, Loads, Demonstration, Safety and Function | 600 | 0.76574 | 0.23977 | 0 | 1.0016 | 39.238 | 3.1654 | Flood | 0.031368 | 31.3115 | 1025 | 17.0151 | 0.9835 | N/A | N/A | N/A | Commissioning | Feedback Adaptive | Deterministic | 0 | 33.49T | 0 | 1.7426 | 1.0676 | 0.005025 | 4.0736 | 6.071 | 3.7193 | 0.017228 | 14.1921
2020-10-26 14:05 | 1 | 1 | N/A | Response Performance, Loads, Demonstration, Safety and Function | 600 | 0.9909 | 0.074195 | 0.76036 | 1.1858 | 38.1133 | 3.7457 | Flood | 0.044509 | 7.4877 | 1025 | 17.0159 | 0.99031 | N/A | N/A | N/A | Commissioning | Feedback Adaptive | Deterministic | 0 | 33.49T | 0 | 1.9694 | 0.7169 | 0.010973 | 3.541 | 6.8612 | 2.4977 | 0.038508 | 12.3365
2020-10-26 14:15 | 1 | 1 | N/A | Response Performance, Loads, Demonstration, Safety and Function | 600 | 1.1368 | 0.092376 | 0.85807 | 1.4109 | 37.8555 | 4.1624 | Flood | 0.051501 | 8.126 | 1025 | 17.019 | 1.0006 | N/A | N/A | N/A | Commissioning | Feedback Adaptive | Deterministic | 0 | 33.49T | 0 | 3.4003 | 1.0151 | 0.87771 | 7.1587 | 11.8461 | 3.5366 | 3.0576 | 24.9403
2020-10-26 14:25 | 1 | 1 | N/A | Response Performance, Loads, Demonstration, Safety and Function | 600 | 1.2648 | 0.09176 | 0.98079 | 1.5183 | 38.5074 | 4.3776 | Flood | 0.049043 | 7.2547 | 1025 | 17.0244 | 1.0074 | N/A | N/A | N/A | Commissioning | Feedback Adaptive | Deterministic | 0 | 33.49T | 0 | 4.0472 | 0.86532 | 1.7447 | 6.2222 | 14.1002 | 3.0148 | 6.0783 | 21.6776
2020-10-26 14:35 | 1 | 1 | N/A | Response Performance, Loads, Demonstration, Safety and Function | 600 | 1.3931 | 0.097044 | 1.0978 | 1.6554 | 37.9098 | 3.7034 | Flood | 0.053718 | 6.9662 | 1025 | 17.0266 | 1.024 | N/A | N/A | N/A | Commissioning | Feedback Adaptive | Deterministic | 0 | 33.49T | 0 | 4.9087 | 0.97576 | 2.1139 | 7.4095 | 17.1014 | 3.3995 | 7.3644 | 25.814
2020-10-26 14:45 | 1 | 1 | N/A | Response Performance, Loads, Demonstration, Safety and Function | 600 | 1.5212 | 0.11679 | 1.1483 | 1.8365 | 38.2718 | 4.2451 | Flood | 0.051254 | 7.6779 | 1025 | 17.0286 | 1.0279 | N/A | N/A | N/A | Commissioning | Feedback Adaptive | Deterministic | 0 | 33.49T | 0 | 5.3768 | 1.1836 | 0.75195 | 8.4466 | 18.7323 | 4.1237 | 2.6195 | 29.4273
2020-10-26 14:55 | 1 | 1 | N/A | Response Performance, Loads, Demonstration, Safety and Function | 600 | 1.5833 | 0.10237 | 1.2308 | 1.8827 | 38.6703 | 4.4397 | Flood | 0.062165 | 6.4656 | 1025 | 17.0223 | 1.0495 | N/A | N/A | N/A | Commissioning | Feedback Adaptive | Deterministic | 0 | 33.49T | 0 | 5.6172 | 0.96567 | 2.3551 | 8.3742 | 19.57 | 3.3644 | 8.2046 | 29.1753
2020-10-26 15:05 | 1 | 1 | N/A | Response Performance, Loads, Demonstration, Safety and Function | 600 | 1.6749 | 0.11912 | 1.2436 | 1.9547 | 38.1955 | 4.2036 | Flood | 0.062105 | 7.112 | 1025 | 17.0198 | 1.0659 | N/A | N/A | N/A | Commissioning | Feedback Adaptive | Deterministic | 0 | 33.49T | 0 | 5.9088 | 1.0107 | 2.5139 | 8.2682 | 20.5859 | 3.5212 | 8.758 | 28.806
2020-10-26 15:15 | 1 | 1 | N/A | Response Performance, Loads, Demonstration, Safety and Function | 600 | 1.8037 | 0.12225 | 1.4201 | 2.1506 | 37.8708 | 4.2553 | Flood | 0.060397 | 6.7778 | 1025 | 17.0309 | 1.0802 | N/A | N/A | N/A | Commissioning | Feedback Adaptive | Deterministic | 0 | 33.49T | 0 | 5.9714 | 1.0732 | 2.5672 | 8.9179 | 20.8037 | 3.739 | 8.9438 | 31.0693
2020-10-26 15:25 | 1 | 1 | N/A | Response Performance, Loads, Demonstration, Safety and Function | 600 | 1.851 | 0.12557 | 1.2742 | 2.1951 | 38.0156 | 4.1263 | Flood | 0.072009 | 6.784 | 1025 | 17.0396 | 1.1066 | N/A | N/A | N/A | Commissioning | Feedback Adaptive | Deterministic | 0 | 33.49T | 0 | 6.8848 | 0.98907 | 2.9117 | 9.3047 | 23.9863 | 3.4459 | 10.1438 | 32.417
2020-10-26 15:35 | 1 | 1 | N/A | Response Performance, Loads, Demonstration, Safety and Function | 600 | 1.898 | 0.14639 | 1.374 | 2.2841 | 37.9678 | 4.5849 | Flood | 0.069473 | 7.7131 | 1025 | 17.0451 | 1.1169 | N/A | N/A | N/A | Commissioning | Feedback Adaptive | Deterministic | 0 | 33.49T | 0 | 7.1365 | 1.1933 | 3.7586 | 10.628 | 24.8632 | 4.1574 | 13.0946 | 37.0273
2020-10-26 15:45 | 1 | 1 | N/A | Response Performance, Loads, Demonstration, Safety and Function | 600 | 1.9305 | 0.15428 | 1.4974 | 2.3265 | 38.1758 | 4.3867 | Flood | 0.069932 | 7.9918 | 1025 | 17.0513 | 1.1338 | N/A | N/A | N/A | Commissioning | Feedback Adaptive | Deterministic | 0 | 33.49T | 0 | 7.6027 | 1.1815 | 3.9863 | 10.393 | 26.4872 | 4.1161 | 13.888 | 36.2086
2020-10-26 15:55 | 1 | 1 | N/A | Response Performance, Loads, Demonstration, Safety and Function | 600 | 1.8772 | 0.15752 | 1.3081 | 2.3165 | 38.2877 | 4.744 | Flood | 0.072461 | 8.3912 | 1025 | 17.0661 | 1.1607 | N/A | N/A | N/A | Commissioning | Feedback Adaptive | Deterministic | 0 | 33.49T | 0 | 7.7286 | 1.0003 | 4.9326 | 10.1964 | 26.926 | 3.4849 | 17.1848 | 35.5237
2020-10-26 16:05 | 1 | 1 | N/A | Response Performance, Loads, Demonstration, Safety and Function | 600 | 1.9254 | 0.14096 | 1.5032 | 2.2997 | 37.4734 | 4.0497 | Flood | 0.083567 | 7.3212 | 1025 | 17.0733 | 1.1824 | N/A | N/A | N/A | Commissioning | Feedback Adaptive | Deterministic | 0 | 33.49T | 0 | 5.9676 | 1.6086 | 1.5084 | 10.6084 | 20.7907 | 5.6043 | 5.2548 | 36.9589
2020-10-26 16:15 | 1 | 1 | N/A | Response Performance, Loads, Demonstration, Safety and Function | 600 | 1.9146 | 0.15549 | 1.3996 | 2.3808 | 37.414 | 4.8125 | Flood | 0.073384 | 8.1215 | 1025 | 17.0705 | 1.2042 | N/A | N/A | N/A | Commissioning | Feedback Adaptive | Deterministic | 0 | 33.49T | 0 | 2.6771 | 1.0739 | 0.11142 | 9.019 | 9.3266 | 3.7413 | 0.3879 | 31.4216
2020-10-26 16:25 | 1 | 1 | N/A | Response Performance, Loads, Demonstration, Safety and Function | 600 | 1.9798 | 0.12938 | 1.6281 | 2.3121 | 38.3084 | 3.8087 | Flood | 0.06472 | 6.5352 | 1025 | 17.0709 | 1.2287 | N/A | N/A | N/A | Commissioning | Feedback Adaptive | Deterministic | 0 | 33.49T | 0 | 2.7307 | 1.3585 | 0.043094 | 10.3435 | 9.5133 | 4.7331 | 0.14986 | 36.0362
2020-10-26 16:35 | 1 | 1 | N/A | Response Performance, Loads, Demonstration, Safety and Function | 600 | 1.9728 | 0.17047 | 1.4331 | 2.3616 | 38.4852 | 4.0632 | Flood | 0.068805 | 8.6409 | 1025 | 17.0651 | 1.2471 | N/A | N/A | N/A | Commissioning | Feedback Adaptive | Deterministic | 0 | 33.49T | 0 | 6.2054 | 2.1816 | 0.013217 | 9.4517 | 21.6192 | 7.6006 | 0.046325 | 32.9289
2020-10-26 16:45 | 1 | 1 | N/A | Response Performance, Loads, Demonstration, Safety and Function | 600 | 1.9766 | 0.14034 | 1.4621 | 2.369 | 37.7594 | 3.9649 | Flood | 0.062787 | 7.1003 | 1025 | 17.0379 | 1.2757 | N/A | N/A | N/A | Commissioning | Feedback Adaptive | Deterministic | 0 | 33.49T | 0 | 7.4265 | 1.0956 | 0.50242 | 9.8656 | 25.8735 | 3.817 | 1.7501 | 34.3713
2020-10-26 16:55 | 1 | 1 | N/A | Response Performance, Loads, Demonstration, Safety and Function | 600 | 1.9862 | 0.13387 | 1.5674 | 2.2973 | 38.9846 | 4.1345 | Flood | 0.070867 | 6.7399 | 1025 | 17.0006 | 1.3063 | N/A | N/A | N/A | Commissioning | Feedback Adaptive | Deterministic | 0 | 33.49T | 0 | 7.6905 | 0.87559 | 4.9692 | 9.4553 | 26.793 | 3.0505 | 17.3121 | 32.9417
2020-10-26 17:05 | 1 | 1 | N/A | Response Performance, Loads, Demonstration, Safety and Function | 600 | 2.0181 | 0.14684 | 1.5147 | 2.4838 | 38.1634 | 4.2313 | Flood | 0.071762 | 7.276 | 1025 | 16.9717 | 1.3452 | N/A | N/A | N/A | Commissioning | Feedback Adaptive | Deterministic | 0 | 33.49T | 0 | 6.8413 | 1.482 | 0.33089 | 9.0331 | 23.8344 | 5.1633 | 1.1525 | 31.4706
2020-10-26 17:15 | 1 | 1 | N/A | Response Performance, Loads, Demonstration, Safety and Function | 600 | 1.9079 | 0.14721 | 1.3755 | 2.2593 | 36.9982 | 4.5862 | Flood | 0.072634 | 7.7156 | 1025 | 16.9562 | 1.396 | N/A | N/A | N/A | Commissioning | Feedback Adaptive | Deterministic | 0 | 33.49T | 0 | 7.7592 | 1.0935 | 5.1683 | 10.8394 | 27.0324 | 3.8097 | 18.0059 | 37.7637
2020-10-26 17:25 | 1 | 1 | N/A | Response Performance, Loads, Demonstration, Safety and Function | 600 | 1.8783 | 0.153 | 1.3668 | 2.2621 | 38.8854 | 4.6565 | Flood | 0.073679 | 8.1461 | 1025 | 16.9522 | 1.4424 | N/A | N/A | N/A | Commissioning | Feedback Adaptive | Deterministic | 0 | 33.49T | 0 | 8.6113 | 1.2553 | 1.4789 | 11.4966 | 30.0013 | 4.3734 | 5.1522 | 40.0536
2020-10-26 17:35 | 1 | 1 | N/A | Response Performance, Loads, Demonstration, Safety and Function | 600 | 1.8365 | 0.13944 | 1.3933 | 2.1913 | 38.1478 | 4.3612 | Flood | 0.07985 | 7.5926 | 1025 | 16.929 | 1.4984 | N/A | N/A | N/A | Commissioning | Feedback Adaptive | Deterministic | 0 | 33.49T | 0 | 8.3894 | 0.66198 | 4.3923 | 9.8238 | 29.2282 | 2.3063 | 15.3023 | 34.2256
2020-10-26 17:45 | 1 | 1 | N/A | Response Performance, Loads, Demonstration, Safety and Function | 600 | 1.7599 | 0.14819 | 1.2615 | 2.151 | 38.2629 | 4.5642 | Flood | 0.068997 | 8.4204 | 1025 | 16.8887 | 1.5583 | N/A | N/A | N/A | Commissioning | Feedback Adaptive | Deterministic | 0 | 33.49T | 0 | 8.2876 | 1.467 | 5.3428 | 10.6895 | 28.8733 | 5.1108 | 18.614 | 37.2414
2020-10-26 17:55 | 1 | 1 | N/A | Response Performance, Loads, Demonstration, Safety and Function | 600 | 1.7429 | 0.13343 | 1.3807 | 2.0571 | 37.7707 | 4.2454 | Flood | 0.066517 | 7.6559 | 1025 | 16.8595 | 1.6112 | N/A | N/A | N/A | Commissioning | Feedback Adaptive | Deterministic | 0 | 33.49T | 0 | 2.655 | 1.2789 | 0.085918 | 6.0832 | 9.2497 | 4.4556 | 0.29906 | 21.1935
2020-10-26 18:05 | 1 | 1 | N/A | Response Performance, Loads, Demonstration, Safety and Function | 600 | 1.685 | 0.12701 | 1.1838 | 2.0335 | 38.0487 | 4.0036 | Flood | 0.045427 | 7.5374 | 1025 | 16.8228 | 1.6697 | N/A | N/A | N/A | Commissioning | Feedback Adaptive | Deterministic | 0 | 33.49T | 0 | 2.118 | 7.4977 | 0.26496 | 13.3611 | 7.3794 | 26.1217 | 0.92284 | 46.55
2020-10-26 18:15 | 1 | 1 | N/A | Response Performance, Loads, Demonstration, Safety and Function | 600 | 1.5184 | 0.12352 | 1.0441 | 1.7886 | 38.189 | 4.8406 | Flood | 0.043024 | 8.1348 | 1025 | 16.7784 | 1.7334 | N/A | N/A | N/A | Commissioning | Feedback Adaptive | Deterministic | 0 | 33.49T | 0 | 4.2181 | 2.4333 | 0.87414 | 9.8114 | 14.6958 | 8.4774 | 3.0458 | 34.1828
2020-10-26 18:25 | 1 | 1 | N/A | Response Performance, Loads, Demonstration, Safety and Function | 600 | 1.4428 | 0.1214 | 0.89517 | 1.7362 | 38.5517 | 4.5486 | Flood | 0.049371 | 8.4142 | 1025 | 16.7656 | 1.7863 | N/A | N/A | N/A | Commissioning | Feedback Adaptive | Deterministic | 0 | 33.49T | 0 | 1.941 | 0.50447 | 0.67873 | 4.9017 | 6.7628 | 1.7576 | 2.365 | 17.0775
2020-10-26 18:35 | 1 | 1 | N/A | Response Performance, Loads, Demonstration, Safety and Function | 600 | 1.3358 | 0.10896 | 1.0397 | 1.6663 | 37.9304 | 4.1348 | Flood | 0.041638 | 8.1568 | 1025 | 16.7522 | 1.837 | N/A | N/A | N/A | Commissioning | Feedback Adaptive | Deterministic | 0 | 33.49T | 0 | 2.3206 | 0.59855 | 0.8893 | 3.7484 | 8.0852 | 2.0853 | 3.0986 | 13.0595
2020-10-26 18:45 | 1 | 1 | N/A | Response Performance, Loads, Demonstration, Safety and Function | 600 | 1.1626 | 0.1012 | 0.86869 | 1.4146 | 38.3377 | 4.2181 | Flood | 0.045182 | 8.705 | 1025 | 16.7422 | 1.8802 | N/A | N/A | N/A | Commissioning | Feedback Adaptive | Deterministic | 0 | 33.49T | 0 | 2.1959 | 0.86875 | 0.85082 | 5.943 | 7.6506 | 3.0267 | 2.9645 | 20.7054
2020-10-26 18:55 | 1 | 1 | N/A | Response Performance, Loads, Demonstration, Safety and Function | 600 | 0.95165 | 0.11194 | 0.68885 | 1.2704 | 38.506 | 5.048 | Flood | 0.038684 | 11.7625 | 1025 | 16.7444 | 1.929 | N/A | N/A | N/A | Commissioning | Feedback Adaptive | Deterministic | 0 | 33.49T | 0 | 0.76833 | 0.27269 | 0.21681 | 1.5478 | 2.6771 | 0.95005 | 0.75562 | 5.3929
2020-10-26 19:05 | 1 | 1 | N/A | Response Performance, Loads, Demonstration, Safety and Function | 600 | 0.79474 | 0.080538 | 0.53515 | 1.0348 | 37.7908 | 5.8536 | Flood | 0.027533 | 10.1339 | 1025 | 16.7507 | 1.9711 | N/A | N/A | N/A | Commissioning | Feedback Adaptive | Deterministic | 0 | 33.49T | 0 | 0.054236 | 0.39573 | 0.002085 | 1.0461 | 0.18868 | 1.3787 | 0.0075434 | 3.6442
2020-10-26 19:15 | 1 | 1 | N/A | Response Performance, Loads, Demonstration, Safety and Function | 600 | 0.58849 | 0.090617 | 0.37103 | 0.79043 | 39.0679 | 5.2192 | Flood | 0.022943 | 15.3982 | 1025 | 16.7528 | 2.0105 | N/A | N/A | N/A | Commissioning | Feedback Adaptive | Deterministic | 0 | 33.49T | 0 | 1.8983 | 2.4407 | 3.5977e-05 | 6.1744 | 6.614 | 8.5033 | 0.00015396 | 21.5115
2020-10-26 19:25 | 1 | 1 | N/A | Response Performance, Loads, Demonstration, Safety and Function | 600 | 0.36011 | 0.09913 | 0 | 0.57381 | 40.6875 | 9.0646 | Slack | 0.018733 | 27.5281 | 1025 | 16.7581 | 2.0391 | N/A | N/A | N/A | Commissioning | Feedback Adaptive | Deterministic | 0 | 33.49T | 0 | 5.9233 | 0.36058 | 4.9576 | 6.7535 | 20.6369 | 1.2562 | 17.2723 | 23.5294
2020-10-26 19:35 | 1 | 1 | N/A | Response Performance, Loads, Demonstration, Safety and Function | 600 | 0.13868 | 0.081706 | 0.00056648 | 0.31696 | 33.8418 | 23.3354 | Slack | 0.0077865 | 58.9156 | 1025 | 16.7703 | 2.0517 | N/A | N/A | N/A | Commissioning | Feedback Adaptive | Deterministic | 0 | 33.49T | 0 | 5.3692 | 0.64508 | 3.8073 | 7.6455 | 18.7064 | 2.2474 | 13.2649 | 26.637
2020-10-26 19:45 | 1 | 1 | N/A | Response Performance, Loads, Demonstration, Safety and Function | 600 | 0.098868 | 0.079506 | 6.8144e-05 | 0.22749 | 209.2967 | 33.0279 | Slack | -0.00037294 | 80.4164 | 1025 | 16.7633 | 2.0492 | N/A | N/A | N/A | Commissioning | Feedback Adaptive | Deterministic | 0 | 33.49T | 0 | 4.0165 | 0.58295 | 2.5203 | 5.4987 | 13.9938 | 2.031 | 8.781 | 19.1576
2020-10-26 19:55 | 1 | 1 | N/A | Response Performance, Loads, Demonstration, Safety and Function | 600 | 0.39686 | 0.10842 | 0.0025795 | 0.60485 | 223.1371 | 5.0144 | Slack | 0.007528 | 27.3194 | 1025 | 16.7579 | 2.0321 | N/A | N/A | N/A | Commissioning | Feedback Adaptive | Deterministic | 0 | 33.49T | 0 | 2.0793 | 0.71932 | 0.37684 | 3.703 | 7.2444 | 2.5061 | 1.3132 | 12.9013
2020-10-26 20:05 | 1 | 1 | N/A | Response Performance, Loads, Demonstration, Safety and Function | 600 | 0.73295 | 0.1007 | 0.53689 | 0.94898 | 222.1174 | 3.0023 | Ebb | 0.030806 | 13.7389 | 1025 | 16.7725 | 1.9949 | N/A | N/A | N/A | Commissioning | Feedback Adaptive | Deterministic | 0 | 33.49T | 0 | 0.56581 | 0.64339 | 0.00093587 | 2.7023 | 1.9715 | 2.2416 | 0.0035398 | 9.4151
2020-10-26 20:15 | 1 | 1 | N/A | Response Performance, Loads, Demonstration, Safety and Function | 600 | 0.99558 | 0.092444 | 0.72089 | 1.2362 | 222.2382 | 3.4061 | Ebb | 0.034393 | 9.2854 | 1025 | 16.8206 | 1.9418 | N/A | N/A | N/A | Commissioning | Feedback Adaptive | Deterministic | 0 | 33.49T | 0 | 1.1065 | 0.71082 | 0.0069684 | 3.3661 | 3.8551 | 2.4765 | 0.024557 | 11.7277
2020-10-26 20:25 | 1 | 1 | N/A | Response Performance, Loads, Demonstration, Safety and Function | 600 | 1.1818 | 0.11159 | 0.84419 | 1.4957 | 223.2317 | 4.0009 | Ebb | 0.043624 | 9.4429 | 1025 | 16.8081 | 1.8772 | N/A | N/A | N/A | Commissioning | Feedback Adaptive | Deterministic | 0 | 33.49T | 0 | 1.2284 | 0.53715 | 0.040978 | 2.7012 | 4.2798 | 1.8714 | 0.14305 | 9.4112
2020-10-26 20:35 | 1 | 1 | N/A | Response Performance, Loads, Demonstration, Safety and Function | 600 | 1.2823 | 0.097579 | 1.0016 | 1.5343 | 223.7543 | 4.496 | Ebb | 0.046717 | 7.6094 | 1025 | 16.7588 | 1.806 | N/A | N/A | N/A | Commissioning | Feedback Adaptive | Deterministic | 0 | 33.49T | 0 | 0.998 | 0.62003 | 0.0067548 | 2.394 | 3.4773 | 2.1602 | 0.023254 | 8.3409
2020-10-26 20:45 | 1 | 1 | N/A | Response Performance, Loads, Demonstration, Safety and Function | 600 | 1.3915 | 0.11022 | 0.98423 | 1.6731 | 223.7129 | 4.1923 | Ebb | 0.038838 | 7.9209 | 1025 | 16.7481 | 1.7445 | N/A | N/A | N/A | Commissioning | Feedback Adaptive | Deterministic | 0 | 33.49T | 0 | 1.0686 | 0.71851 | 0.00073453 | 2.6523 | 3.7234 | 2.5033 | 0.0022798 | 9.2408
2020-10-26 20:55 | 1 | 1 | N/A | Response Performance, Loads, Demonstration, Safety and Function | 600 | 1.445 | 0.11657 | 1.1188 | 1.7438 | 223.2913 | 4.4343 | Ebb | 0.05042 | 8.0671 | 1025 | 16.7799 | 1.6911 | N/A | N/A | N/A | Commissioning | Feedback Adaptive | Deterministic | 0 | 33.49T | 0 | 1.8729 | 0.77239 | 0.0092656 | 3.7925 | 6.5255 | 2.691 | 0.03256 | 13.2132
2020-10-26 21:05 | 1 | 1 | N/A | Response Performance, Loads, Demonstration, Safety and Function | 600 | 1.473 | 0.10949 | 1.0936 | 1.7624 | 222.727 | 4.1887 | Ebb | 0.059113 | 7.4333 | 1025 | 16.8132 | 1.6432 | N/A | N/A | N/A | Commissioning | Feedback Adaptive | Deterministic | 0 | 33.49T | 0 | 4.1019 | 1.3134 | 1.0158 | 6.8742 | 14.2911 | 4.5757 | 3.5391 | 23.9498
2020-10-26 21:15 | 1 | 1 | N/A | Response Performance, Loads, Demonstration, Safety and Function | 600 | 1.5405 | 0.11467 | 1.1931 | 1.8776 | 223.4145 | 4.6461 | Ebb | 0.061056 | 7.4437 | 1025 | 16.8628 | 1.5995 | N/A | N/A | N/A | Commissioning | Feedback Adaptive | Deterministic | 0 | 33.49T | 0 | 7.212 | 1.4522 | 3.8043 | 11.7443 | 25.1265 | 5.0594 | 13.2542 | 40.9171
2020-10-26 21:25 | 1 | 1 | N/A | Response Performance, Loads, Demonstration, Safety and Function | 600 | 1.6618 | 0.12176 | 1.2297 | 1.9933 | 223.7554 | 4.5603 | Ebb | 0.054786 | 7.327 | 1025 | 16.9212 | 1.5591 | N/A | N/A | N/A | Commissioning | Feedback Adaptive | Deterministic | 0 | 33.49T | 0 | 6.6906 | 2.801 | 3.3649 | 29.5634 | 23.3102 | 9.7585 | 11.7234 | 102.9982
2020-10-26 21:35 | 1 | 1 | N/A | Response Performance, Loads, Demonstration, Safety and Function | 600 | 1.6852 | 0.12686 | 1.2126 | 2.0384 | 222.929 | 3.9383 | Ebb | 0.048777 | 7.5284 | 1025 | 16.9615 | 1.5221 | N/A | N/A | N/A | Commissioning | Feedback Adaptive | Deterministic | 0 | 33.49T | 0 | 6.9676 | 0.83083 | 3.6813 | 9.3206 | 24.2752 | 2.8946 | 12.8259 | 32.473
2020-10-26 21:45 | 1 | 1 | N/A | Response Performance, Loads, Demonstration, Safety and Function | 600 | 1.7017 | 0.1379 | 1.203 | 2.0671 | 223.5418 | 3.8111 | Ebb | 0.051013 | 8.1038 | 1025 | 16.9694 | 1.4818 | N/A | N/A | N/A | Commissioning | Feedback Adaptive | Deterministic | 0 | 33.49T | 0 | 9.0346 | 1.3052 | 6.1483 | 12.5524 | 31.4765 | 4.5472 | 21.4207 | 43.7324
2020-10-26 21:55 | 1 | 1 | N/A | Response Performance, Loads, Demonstration, Safety and Function | 600 | 1.7426 | 0.13616 | 1.2229 | 2.16 | 223.3329 | 4.7884 | Ebb | 0.065193 | 7.8138 | 1025 | 16.977 | 1.4438 | N/A | N/A | N/A | Commissioning | Feedback Adaptive | Deterministic | 0 | 33.49T | 0 | 7.7839 | 2.4541 | 5.0853 | 29.0231 | 27.1191 | 8.5501 | 17.7172 | 101.1156
2020-10-26 22:05 | 1 | 1 | N/A | Response Performance, Loads, Demonstration, Safety and Function | 600 | 1.7777 | 0.13754 | 1.2805 | 2.1459 | 223.4199 | 4.4762 | Ebb | 0.055765 | 7.7369 | 1025 | 16.9861 | 1.4031 | N/A | N/A | N/A | Commissioning | Feedback Adaptive | Deterministic | 0 | 33.49T | 0 | 10.0405 | 1.5751 | 6.5939 | 13.9425 | 34.9811 | 5.4877 | 22.9733 | 48.5753
2020-10-26 22:15 | 1 | 1 | N/A | Response Performance, Loads, Demonstration, Safety and Function | 600 | 1.8334 | 0.13721 | 1.42 | 2.2287 | 224.0622 | 3.675 | Ebb | 0.058721 | 7.4843 | 1025 | 16.9897 | 1.3673 | N/A | N/A | N/A | Commissioning | Feedback Adaptive | Deterministic | 0 | 33.49T | 0 | 10.6519 | 3.2909 | 7.1751 | 34.625 | 37.1111 | 11.4653 | 24.9982 | 120.6327
2020-10-26 22:25 | 1 | 1 | N/A | Response Performance, Loads, Demonstration, Safety and Function | 600 | 1.889 | 0.13882 | 1.3513 | 2.1885 | 223.2979 | 4.1006 | Ebb | 0.04925 | 7.349 | 1025 | 17.0058 | 1.3271 | N/A | N/A | N/A | Commissioning | Feedback Adaptive | Deterministic | 0 | 33.49T | 0 | 10.6852 | 1.2382 | 7.5145 | 14.3159 | 37.2272 | 4.314 | 26.1804 | 49.8765
2020-10-26 22:35 | 1 | 1 | N/A | Response Performance, Loads, Demonstration, Safety and Function | 600 | 1.9045 | 0.12951 | 1.5051 | 2.1896 | 223.5049 | 4.0116 | Ebb | 0.056557 | 6.8002 | 1025 | 17.0164 | 1.285 | N/A | N/A | N/A | Commissioning | Feedback Adaptive | Deterministic | 0 | 33.49T | 0 | 12.6397 | 2.5834 | 8.986 | 33.2068 | 44.0365 | 9.0003 | 31.3071 | 115.6914
2020-10-26 22:45 | 1 | 1 | N/A | Response Performance, Loads, Demonstration, Safety and Function | 600 | 1.8757 | 0.124 | 1.4973 | 2.1974 | 223.4943 | 3.8343 | Ebb | 0.059955 | 6.6111 | 1025 | 17.0247 | 1.2404 | N/A | N/A | N/A | Commissioning | Feedback Adaptive | Deterministic | 0 | 33.49T | 0 | 11.8232 | 0.94813 | 9.9213 | 15.4258 | 41.1918 | 3.3033 | 34.5656 | 53.7432
2020-10-26 22:55 | 1 | 1 | N/A | Response Performance, Loads, Demonstration, Safety and Function | 600 | 1.8613 | 0.13398 | 1.4183 | 2.1537 | 222.8038 | 4.1092 | Ebb | 0.054213 | 7.1982 | 1025 | 17.0322 | 1.2039 | N/A | N/A | N/A | Commissioning | Feedback Adaptive | Deterministic | 0 | 33.49T | 0 | 12.1281 | 2.5215 | 9.4336 | 33.3378 | 42.2541 | 8.7847 | 32.8664 | 116.148
2020-10-26 23:05 | 1 | 1 | N/A | Response Performance, Loads, Demonstration, Safety and Function | 600 | 1.8224 | 0.12802 | 1.322 | 2.1459 | 223.3837 | 4.172 | Ebb | 0.06429 | 7.0251 | 1025 | 17.0388 | 1.1596 | N/A | N/A | N/A | Commissioning | Feedback Adaptive | Deterministic | 0 | 33.49T | 0 | 12.2989 | 1.2905 | 10.1413 | 15.8283 | 42.8492 | 4.4961 | 35.3323 | 55.1454
2020-10-26 23:15 | 1 | 1 | N/A | Response Performance, Loads, Demonstration, Safety and Function | 600 | 1.7972 | 0.12962 | 1.4058 | 2.1345 | 223.4927 | 3.9387 | Ebb | 0.057556 | 7.2122 | 1025 | 17.0378 | 1.1189 | N/A | N/A | N/A | Commissioning | Feedback Adaptive | Deterministic | 0 | 33.49T | 0 | 12.29 | 2.5705 | 8.9148 | 34.6588 | 42.8183 | 8.9554 | 31.0591 | 120.7504
2020-10-26 23:25 | 1 | 1 | N/A | Response Performance, Loads, Demonstration, Safety and Function | 600 | 1.7502 | 0.12793 | 1.2156 | 2.0791 | 224.0416 | 4.0792 | Ebb | 0.056419 | 7.3092 | 1025 | 17.0376 | 1.0696 | N/A | N/A | N/A | Commissioning | Feedback Adaptive | Deterministic | 0 | 33.49T | 0 | 12.3031 | 1.9011 | 9.4416 | 32.8148 | 42.864 | 6.6234 | 32.8944 | 114.326
2020-10-26 23:35 | 1 | 1 | N/A | Response Performance, Loads, Demonstration, Safety and Function | 600 | 1.7176 | 0.12452 | 1.2344 | 2.0167 | 223.0923 | 4.1013 | Ebb | 0.050203 | 7.2495 | 1025 | 17.0358 | 1.0134 | N/A | N/A | N/A | Commissioning | Feedback Adaptive | Deterministic | 0 | 33.49T | 0 | 10.4645 | 0.60868 | 9.1888 | 11.8727 | 36.4582 | 2.1206 | 32.0139 | 41.3645
2020-10-26 23:45 | 1 | 1 | N/A | Response Performance, Loads, Demonstration, Safety and Function | 600 | 1.667 | 0.12669 | 1.1659 | 1.9744 | 223.5177 | 4.002 | Ebb | 0.048048 | 7.6001 | 1025 | 17.0335 | 0.95736 | N/A | N/A | N/A | Commissioning | Feedback Adaptive | Deterministic | 0 | 33.49T | 0 | 11.9169 | 2.1399 | 8.9626 | 30.0681 | 41.5184 | 7.4553 | 31.2256 | 104.7564
2020-10-26 23:55 | 1 | 1 | N/A | Response Performance, Loads, Demonstration, Safety and Function | 600 | 1.6042 | 0.10923 | 1.2135 | 1.8552 | 223.737 | 4.3087 | Ebb | 0.054336 | 6.8089 | 1025 | 17.028 | 0.90816 | N/A | N/A | N/A | Commissioning | Feedback Adaptive | Deterministic | 0 | 33.49T | 0 | 10.9056 | 0.46665 | 10.0005 | 11.9984 | 37.9951 | 1.6258 | 34.8418 | 41.8021
2020-10-27 00:05 | 1 | 1 | N/A | Response Performance, Loads, Demonstration, Safety and Function | 600 | 1.5476 | 0.098163 | 1.1429 | 1.7922 | 223.4315 | 3.671 | Ebb | 0.044379 | 6.343 | 1025 | 17.0252 | 0.86364 | N/A | N/A | N/A | Commissioning | Feedback Adaptive | Deterministic | 0 | 33.49T | 0 | 11.4244 | 2.1431 | 9.1162 | 29.7235 | 39.8026 | 7.4666 | 31.7607 | 103.556
2020-10-27 00:15 | 1 | 1 | N/A | Response Performance, Loads, Demonstration, Safety and Function | 600 | 1.4428 | 0.13197 | 1.049 | 1.7772 | 223.9201 | 4.3982 | Ebb | 0.054277 | 9.1469 | 1025 | 17.0215 | 0.81801 | N/A | N/A | N/A | Commissioning | Feedback Adaptive | Deterministic | 0 | 33.49T | 0 | 11.2737 | 0.20081 | 10.7391 | 11.89 | 39.2776 | 0.69962 | 37.415 | 41.4247
2020-10-27 00:25 | 1 | 1 | N/A | Response Performance, Loads, Demonstration, Safety and Function | 600 | 1.3382 | 0.099109 | 0.96726 | 1.5663 | 223.937 | 4.3877 | Ebb | 0.042855 | 7.4064 | 1025 | 17.0158 | 0.77766 | N/A | N/A | N/A | Commissioning | Feedback Adaptive | Deterministic | 0 | 33.49T | 0 | 10.8441 | 1.6627 | 9.8621 | 27.7069 | 37.7809 | 5.7928 | 34.3596 | 96.5303
2020-10-27 00:35 | 1 | 1 | N/A | Response Performance, Loads, Demonstration, Safety and Function | 600 | 1.2563 | 0.094982 | 0.91886 | 1.4703 | 223.3167 | 4.2934 | Ebb | 0.035934 | 7.5606 | 1025 | 17.0135 | 0.73721 | N/A | N/A | N/A | Commissioning | Feedback Adaptive | Deterministic | 0 | 33.49T | 0 | 9.8431 | 1.4063 | 8.4075 | 23.8778 | 34.2933 | 4.8996 | 29.2916 | 83.1897
2020-10-27 00:45 | 1 | 1 | N/A | Response Performance, Loads, Demonstration, Safety and Function | 600 | 1.1725 | 0.099219 | 0.84044 | 1.4067 | 223.5832 | 4.2569 | Ebb | 0.025505 | 8.4619 | 1025 | 17.0065 | 0.70777 | N/A | N/A | N/A | Commissioning | Feedback Adaptive | Deterministic | 0 | 33.49T | 0 | 10.0949 | 1.0902 | 8.5287 | 12.6851 | 35.1707 | 3.7982 | 29.7141 | 44.1948
2020-10-27 00:55 | 1 | 1 | N/A | Response Performance, Loads, Demonstration, Safety and Function | 600 | 1.0014 | 0.096688 | 0.72089 | 1.2748 | 223.613 | 4.8827 | Ebb | 0.030568 | 9.6549 | 1025 | 17.006 | 0.6904 | N/A | N/A | N/A | Commissioning | Feedback Adaptive | Deterministic | 0 | 33.49T | 0 | 11.9797 | 1.5004 | 11.1754 | 26.7417 | 41.7373 | 5.2273 | 38.9349 | 93.1673
2020-10-27 01:05 | 1 | 1 | N/A | Response Performance, Loads, Demonstration, Safety and Function | 600 | 0.86531 | 0.085351 | 0.55371 | 1.0697 | 223.5898 | 4.9966 | Ebb | 0.03555 | 9.8636 | 1025 | 17.0034 | 0.68045 | N/A | N/A | N/A | Commissioning | Feedback Adaptive | Deterministic | 0 | 33.49T | 0 | 11.2238 | 1.9265 | 9.1265 | 26.7069 | 39.1037 | 6.7117 | 31.7967 | 93.0463
2020-10-27 01:15 | 1 | 1 | N/A | Response Performance, Loads, Demonstration, Safety and Function | 600 | 0.68292 | 0.09976 | 0.46911 | 0.91604 | 222.8237 | 4.8081 | Ebb | 0.022173 | 14.608 | 1025 | 17.0024 | 0.67657 | N/A | N/A | N/A | Commissioning | Feedback Adaptive | Deterministic | 0 | 33.49T | 0 | 9.4432 | 2.9395 | 0.10737 | 18.4718 | 32.9001 | 10.241 | 0.37378 | 64.3553
2020-10-27 01:25 | 1 | 1 | N/A | Response Performance, Loads, Demonstration, Safety and Function | 600 | 0.4892 | 0.077983 | 0.031967 | 0.69816 | 222.7449 | 6.7672 | Slack | 0.016737 | 15.9407 | 1025 | 17.0034 | 0.68243 | N/A | N/A | N/A | Commissioning | Feedback Adaptive | Deterministic | 0 | 33.49T | 0 | 1.5911 | 1.0271 | 0.059499 | 5.6032 | 5.5436 | 3.5782 | 0.20701 | 19.5216
2020-10-27 01:35 | 1 | 1 | N/A | Response Performance, Loads, Demonstration, Safety and Function | 600 | 0.15569 | 0.1545 | 1.5366e-05 | 0.43095 | 223.4343 | 10.5292 | Slack | 0.011924 | 99.2356 | 1025 | 17.0112 | 0.69997 | N/A | N/A | N/A | Commissioning | Feedback Adaptive | Deterministic | 0 | 33.49T | 0 | 1.5468 | 2.2417 | 0.015199 | 16.2874 | 5.3893 | 7.8102 | 0.053233 | 56.7451
2020-10-27 01:45 | 1 | 1 | N/A | Response Performance, Loads, Demonstration, Safety and Function | 600 | 0.006279 | 0.084066 | 0.00021985 | 0.21239 | 204.7867 | 43.1529 | Slack | 0.0018528 | 1338.8397 | 1025 | 17.0276 | 0.71811 | N/A | N/A | N/A | Commissioning | Feedback Adaptive | Deterministic | 0 | 33.49T | 0 | 2.3451 | 3.0005 | 0.0062647 | 14.9083 | 8.1704 | 10.4535 | 0.022105 | 51.9403
2020-10-27 01:55 | 1 | 1 | N/A | Response Performance, Loads, Demonstration, Safety and Function | 600 | 0.27442 | 0.0966 | 0.0032087 | 0.45797 | 39.4354 | 7.9059 | Slack | 0.00013128 | 35.2009 | 1025 | 17.0057 | 0.73621 | N/A | N/A | N/A | Commissioning | Feedback Adaptive | Deterministic | 0 | 33.49T | 0 | 1.8471 | 2.6547 | 0.0015714 | 14.573 | 6.4356 | 9.249 | 0.0051954 | 50.7722
2020-10-27 02:05 | 1 | 1 | N/A | Response Performance, Loads, Demonstration, Safety and Function | 600 | 0.66921 | 0.12802 | 0.02917 | 0.92525 | 39.5642 | 2.7564 | Flood | 0.016299 | 19.1305 | 1025 | 17.0002 | 0.75107 | N/A | N/A | N/A | Commissioning | Feedback Adaptive | Deterministic | 0 | 33.49T | 0 | 1.2663 | 0.7121 | 0.0090991 | 3.2031 | 4.4114 | 2.4809 | 0.03198 | 11.1593
2020-10-27 02:15 | 1 | 1 | N/A | Response Performance, Loads, Demonstration, Safety and Function | 600 | 0.94802 | 0.054516 | 0.75878 | 1.1057 | 38.429 | 2.9008 | Flood | 0.032366 | 5.7505 | 1025 | 17.0027 | 0.76255 | N/A | N/A | N/A | Commissioning | Feedback Adaptive | Deterministic | 0 | 33.49T | 0 | 0.62089 | 1.5884 | 0.0008423 | 11.1445 | 2.1629 | 5.5341 | 0.0026553 | 38.8272
2020-10-27 02:25 | 1 | 1 | N/A | Response Performance, Loads, Demonstration, Safety and Function | 600 | 1.1364 | 0.091997 | 0.79382 | 1.3902 | 38.1004 | 3.8322 | Flood | 0.04512 | 8.0953 | 1025 | 17.0029 | 0.77948 | N/A | N/A | N/A | Commissioning | Feedback Adaptive | Deterministic | 0 | 33.49T | 0 | 0.14732 | 2.3256 | 0.0026982 | 16.0932 | 0.51299 | 8.1022 | 0.0096796 | 56.0684
2020-10-27 02:35 | 1 | 1 | N/A | Response Performance, Loads, Demonstration, Safety and Function | 600 | 1.2767 | 0.097105 | 0.92881 | 1.5597 | 37.5001 | 5.0349 | Flood | 0.051544 | 7.6059 | 1025 | 17.0062 | 0.7998 | N/A | N/A | N/A | Commissioning | Feedback Adaptive | Deterministic | 0 | 33.49T | 0 | 1.1503 | 2.8798 | 0.00035299 | 13.8593 | 4.0072 | 10.0333 | 0.0010629 | 48.2857
2020-10-27 02:45 | 1 | 1 | N/A | Response Performance, Loads, Demonstration, Safety and Function | 600 | 1.4073 | 0.11638 | 1.0141 | 1.6551 | 37.7296 | 4.4487 | Flood | 0.048872 | 8.2696 | 1025 | 17.0087 | 0.81356 | N/A | N/A | N/A | Commissioning | Feedback Adaptive | Deterministic | 0 | 33.49T | 0 | 2.5019 | 1.9643 | 0.032165 | 7.3183 | 8.7163 | 6.8436 | 0.11178 | 25.4963
2020-10-27 02:55 | 1 | 1 | N/A | Response Performance, Loads, Demonstration, Safety and Function | 600 | 1.5041 | 0.11938 | 1.1217 | 1.7508 | 38.4824 | 4.5331 | Flood | 0.054027 | 7.9372 | 1025 | 17.0071 | 0.83294 | N/A | N/A | N/A | Commissioning | Feedback Adaptive | Deterministic | 0 | 33.49T | 0 | 1.9006 | 2.5484 | 0.0017945 | 11.2342 | 6.6215 | 8.8784 | 0.0059726 | 39.1399
2020-10-27 03:05 | 1 | 1 | N/A | Response Performance, Loads, Demonstration, Safety and Function | 600 | 1.5835 | 0.1198 | 1.1545 | 1.8662 | 37.7372 | 4.0273 | Flood | 0.060546 | 7.5656 | 1025 | 16.9985 | 0.85306 | N/A | N/A | N/A | Commissioning | Feedback Adaptive | Deterministic | 0 | 33.49T | 0 | 4.3852 | 2.0967 | 0.016732 | 9.1932 | 15.2776 | 7.3049 | 0.058572 | 32.0284
2020-10-27 03:15 | 1 | 1 | N/A | Response Performance, Loads, Demonstration, Safety and Function | 600 | 1.7306 | 0.12542 | 1.3243 | 2.0386 | 38.1466 | 4.1513 | Flood | 0.058694 | 7.2474 | 1025 | 16.9951 | 0.86976 | N/A | N/A | N/A | Commissioning | Feedback Adaptive | Deterministic | 0 | 33.49T | 0 | 3.2989 | 1.8429 | 0.21398 | 10.3346 | 11.4931 | 6.4206 | 0.74576 | 36.0056
2020-10-27 03:25 | 1 | 1 | N/A | Response Performance, Loads, Demonstration, Safety and Function | 600 | 1.7954 | 0.13686 | 1.422 | 2.1335 | 38.3056 | 4.5648 | Flood | 0.062562 | 7.6227 | 1025 | 17.001 | 0.8787 | N/A | N/A | N/A | Commissioning | Feedback Adaptive | Deterministic | 0 | 33.49T | 0 | 5.6639 | 2.2692 | 0.81005 | 10.4789 | 19.7326 | 7.9058 | 2.8219 | 36.5085
2020-10-27 03:35 | 1 | 1 | N/A | Response Performance, Loads, Demonstration, Safety and Function | 600 | 1.8197 | 0.13986 | 1.3039 | 2.1859 | 38.2473 | 4.3493 | Flood | 0.062911 | 7.686 | 1025 | 17.0105 | 0.90771 | N/A | N/A | N/A | Commissioning | Feedback Adaptive | Deterministic | 0 | 33.49T | 0 | 6.6926 | 1.7879 | 2.4134 | 10.9006 | 23.3165 | 6.2288 | 8.408 | 37.9769
2020-10-27 03:45 | 1 | 1 | N/A | Response Performance, Loads, Demonstration, Safety and Function | 600 | 1.8885 | 0.13032 | 1.4657 | 2.205 | 38.7489 | 4.3464 | Flood | 0.066176 | 6.9006 | 1025 | 17.0173 | 0.91642 | N/A | N/A | N/A | Commissioning | Feedback Adaptive | Deterministic | 0 | 33.49T | 0 | 6.1181 | 2.7219 | 0.65662 | 11.7052 | 21.3149 | 9.4829 | 2.2874 | 40.7804
2020-10-27 03:55 | 1 | 1 | N/A | Response Performance, Loads, Demonstration, Safety and Function | 600 | 1.9011 | 0.16462 | 1.4612 | 2.3114 | 37.6205 | 4.4542 | Flood | 0.07698 | 8.6593 | 1025 | 17.025 | 0.92086 | N/A | N/A | N/A | Commissioning | Feedback Adaptive | Deterministic | 0 | 33.49T | 0 | 4.9304 | 1.2073 | 1.6758 | 7.7805 | 17.177 | 4.2063 | 5.8381 | 27.1069
2020-10-27 04:05 | 1 | 1 | N/A | Response Performance, Loads, Demonstration, Safety and Function | 600 | 1.9965 | 0.13621 | 1.5618 | 2.428 | 38.6365 | 3.6642 | Flood | 0.05765 | 6.8228 | 1025 | 17.0325 | 0.92362 | N/A | N/A | N/A | Commissioning | Feedback Adaptive | Deterministic | 0 | 33.49T | 0 | 2.5634 | 1.4882 | 0.043542 | 7.1915 | 8.9305 | 5.1847 | 0.15198 | 25.0545
2020-10-27 04:15 | 1 | 1 | N/A | Response Performance, Loads, Demonstration, Safety and Function | 600 | 1.9803 | 0.12676 | 1.606 | 2.3308 | 38.3986 | 3.9072 | Flood | 0.06635 | 6.4007 | 1025 | 17.0295 | 0.9443 | N/A | N/A | N/A | Commissioning | Feedback Adaptive | Deterministic | 0 | 33.49T | 0 | 3.4225 | 1.2163 | 0.2722 | 6.5826 | 11.9235 | 4.2376 | 0.94804 | 22.9332
2020-10-27 04:25 | 1 | 1 | N/A | Response Performance, Loads, Demonstration, Safety and Function | 600 | 2.0582 | 0.12207 | 1.6141 | 2.3581 | 38.0725 | 3.8225 | Flood | 0.057998 | 5.9309 | 1025 | 17.0164 | 0.94652 | N/A | N/A | N/A | Commissioning | Feedback Adaptive | Deterministic | 0 | 33.49T | 0 | 7.8688 | 2.7451 | 2.5706 | 13.1819 | 27.4143 | 9.5637 | 8.9555 | 45.9249
2020-10-27 04:35 | 1 | 1 | N/A | Response Performance, Loads, Demonstration, Safety and Function | 600 | 2.0507 | 0.127 | 1.5919 | 2.3644 | 38.1902 | 3.3316 | Flood | 0.06639 | 6.1931 | 1025 | 17.0158 | 0.95186 | N/A | N/A | N/A | Commissioning | Feedback Adaptive | Deterministic | 0 | 33.49T | 0 | 11.771 | 0.9571 | 9.0778 | 14.1813 | 41.0094 | 3.3345 | 31.6264 | 49.407
2020-10-27 04:45 | 1 | 1 | N/A | Response Performance, Loads, Demonstration, Safety and Function | 600 | 2.0089 | 0.14087 | 1.6249 | 2.4021 | 38.8043 | 4.3704 | Flood | 0.068915 | 7.0124 | 1025 | 17.0019 | 0.97614 | N/A | N/A | N/A | Commissioning | Feedback Adaptive | Deterministic | 0 | 33.49T | 0 | 11.1447 | 0.86973 | 8.5463 | 13.3341 | 38.8275 | 3.0301 | 29.7747 | 46.4553
2020-10-27 04:55 | 1 | 1 | N/A | Response Performance, Loads, Demonstration, Safety and Function | 600 | 2.0305 | 0.14047 | 1.5992 | 2.427 | 38.1225 | 4.3716 | Flood | 0.077932 | 6.9179 | 1025 | 16.9715 | 0.99227 | N/A | N/A | N/A | Commissioning | Feedback Adaptive | Deterministic | 0 | 33.49T | 0 | 10.6877 | 0.94962 | 8.6116 | 13.3017 | 37.2355 | 3.3084 | 30.0021 | 46.3425
2020-10-27 05:05 | 1 | 1 | N/A | Response Performance, Loads, Demonstration, Safety and Function | 600 | 2.0399 | 0.1296 | 1.5466 | 2.4511 | 38.6381 | 3.9166 | Flood | 0.063084 | 6.3535 | 1025 | 16.9245 | 1.0323 | N/A | N/A | N/A | Commissioning | Feedback Adaptive | Deterministic | 0 | 33.49T | 0 | 10.2273 | 0.87844 | 7.4462 | 12.4079 | 35.6313 | 3.0604 | 25.942 | 43.2284
2020-10-27 05:15 | 1 | 1 | N/A | Response Performance, Loads, Demonstration, Safety and Function | 600 | 2.0012 | 0.15174 | 1.5134 | 2.4541 | 38.0073 | 3.8381 | Flood | 0.076819 | 7.5825 | 1025 | 16.8975 | 1.0574 | N/A | N/A | N/A | Commissioning | Feedback Adaptive | Deterministic | 0 | 33.49T | 0 | 12.4606 | 2.6182 | 8.4871 | 17.1809 | 43.4121 | 9.1218 | 29.5686 | 59.8573
2020-10-27 05:25 | 1 | 1 | N/A | Response Performance, Loads, Demonstration, Safety and Function | 600 | 1.9492 | 0.16602 | 1.4712 | 2.3341 | 38.0743 | 4.1578 | Flood | 0.079004 | 8.5174 | 1025 | 16.8881 | 1.0979 | N/A | N/A | N/A | Commissioning | Feedback Adaptive | Deterministic | 0 | 33.49T | 0 | 10.2414 | 2.4291 | 6.3259 | 17.2658 | 35.6805 | 8.463 | 22.0389 | 60.1531
2020-10-27 05:35 | 1 | 1 | N/A | Response Performance, Loads, Demonstration, Safety and Function | 600 | 1.939 | 0.14247 | 1.4917 | 2.3004 | 37.9742 | 4.4982 | Flood | 0.064925 | 7.3478 | 1025 | 16.8765 | 1.1505 | N/A | N/A | N/A | Commissioning | Feedback Adaptive | Deterministic | 0 | 33.49T | 0 | 9.3602 | 0.50744 | 7.8302 | 10.9804 | 32.6105 | 1.7679 | 27.2799 | 38.255
2020-10-27 05:45 | 1 | 1 | N/A | Response Performance, Loads, Demonstration, Safety and Function | 600 | 1.8513 | 0.14456 | 1.3198 | 2.1911 | 38.4678 | 4.5173 | Flood | 0.069699 | 7.8085 | 1025 | 16.8675 | 1.2042 | N/A | N/A | N/A | Commissioning | Feedback Adaptive | Deterministic | 0 | 33.49T | 0 | 8.737 | 0.5087 | 7.3211 | 10.0042 | 30.4393 | 1.7723 | 25.506 | 34.854
2020-10-27 05:55 | 1 | 1 | N/A | Response Performance, Loads, Demonstration, Safety and Function | 600 | 1.8285 | 0.13672 | 1.3521 | 2.2124 | 38.4513 | 4.0498 | Flood | 0.068996 | 7.4771 | 1025 | 16.8515 | 1.2629 | N/A | N/A | N/A | Commissioning | Feedback Adaptive | Deterministic | 0 | 33.49T | 0 | 7.9318 | 0.37666 | 6.946 | 9.0031 | 27.6337 | 1.3123 | 24.1994 | 31.3663
2020-10-27 06:05 | 1 | 1 | N/A | Response Performance, Loads, Demonstration, Safety and Function | 600 | 1.7559 | 0.1361 | 1.2639 | 2.0637 | 37.8511 | 4.7842 | Flood | 0.060371 | 7.7508 | 1025 | 16.8141 | 1.3312 | N/A | N/A | N/A | Commissioning | Feedback Adaptive | Deterministic | 0 | 33.49T | 0 | 6.3757 | 0.49602 | 4.4051 | 7.6785 | 22.2126 | 1.7281 | 15.347 | 26.7513
2020-10-27 06:15 | 1 | 1 | N/A | Response Performance, Loads, Demonstration, Safety and Function | 600 | 1.6994 | 0.12606 | 1.2423 | 2.0407 | 38.4314 | 4.1102 | Flood | 0.05269 | 7.4178 | 1025 | 16.7816 | 1.3902 | N/A | N/A | N/A | Commissioning | Feedback Adaptive | Deterministic | 0 | 33.49T | 0 | 4.5156 | 1.1206 | 3.1298 | 6.3444 | 15.7318 | 3.9042 | 10.9037 | 22.1033
2020-10-27 06:25 | 1 | 1 | N/A | Response Performance, Loads, Demonstration, Safety and Function | 600 | 1.5163 | 0.15068 | 1.0011 | 1.952 | 37.8919 | 5.456 | Flood | 0.069243 | 9.937 | 1025 | 16.7566 | 1.4676 | N/A | N/A | N/A | Commissioning | Feedback Adaptive | Deterministic | 0 | 33.49T | 0 | 2.6578 | 0.303 | 1.7421 | 3.484 | 9.2592 | 1.0556 | 6.0693 | 12.138
2020-10-27 06:35 | 1 | 1 | N/A | Response Performance, Loads, Demonstration, Safety and Function | 600 | 1.4541 | 0.10484 | 1.1667 | 1.7593 | 38.6068 | 4.1274 | Flood | 0.050107 | 7.2099 | 1025 | 16.7266 | 1.5423 | N/A | N/A | N/A | Commissioning | Feedback Adaptive | Deterministic | 0 | 33.49T | 0 | 1.8312 | 0.2703 | 1.1828 | 2.3637 | 6.3794 | 0.9417 | 4.1206 | 8.2349
2020-10-27 06:45 | 1 | 1 | N/A | Response Performance, Loads, Demonstration, Safety and Function | 600 | 1.3174 | 0.11863 | 0.96261 | 1.6031 | 39.0557 | 5.0246 | Flood | 0.0393 | 9.0046 | 1025 | 16.7062 | 1.6201 | N/A | N/A | N/A | Commissioning | Feedback Adaptive | Deterministic | 0 | 33.49T | 0 | 1.2825 | 0.18793 | 0.89018 | 1.7461 | 4.4678 | 0.65473 | 3.1011 | 6.0832
2020-10-27 06:55 | 1 | 1 | N/A | Response Performance, Loads, Demonstration, Safety and Function | 600 | 1.1549 | 0.098678 | 0.84004 | 1.4301 | 37.9421 | 4.2052 | Flood | 0.038229 | 8.544 | 1025 | 16.6904 | 1.6854 | N/A | N/A | N/A | Commissioning | Feedback Adaptive | Deterministic | 0 | 33.49T | 0 | 0.7254 | 0.18265 | 0.29855 | 1.2926 | 2.527 | 0.63635 | 1.0398 | 4.5031
2020-10-27 07:05 | 1 | 1 | N/A | Response Performance, Loads, Demonstration, Safety and Function | 600 | 0.96807 | 0.092757 | 0.6633 | 1.2194 | 38.3601 | 4.7862 | Flood | 0.036875 | 9.5817 | 1025 | 16.6827 | 1.7396 | N/A | N/A | N/A | Commissioning | Feedback Adaptive | Deterministic | 0 | 33.49T | 0 | 0.43017 | 0.21306 | 0.032923 | 0.88799 | 1.4984 | 0.74228 | 0.11442 | 3.0934
2020-10-27 07:15 | 1 | 1 | N/A | Response Performance, Loads, Demonstration, Safety and Function | 600 | 0.78128 | 0.091657 | 0.57842 | 1.0346 | 38.808 | 5.1175 | Flood | 0.023621 | 11.7316 | 1025 | 16.6745 | 1.8033 | N/A | N/A | N/A | Commissioning | Feedback Adaptive | Deterministic | 0 | 33.49T | 0 | 0.048782 | 0.28377 | 0.0023434 | 0.7106 | 0.16968 | 0.98864 | 0.0081105 | 2.476
2020-10-27 07:25 | 1 | 1 | N/A | Response Performance, Loads, Demonstration, Safety and Function | 600 | 0.51507 | 0.11931 | 0.0027472 | 0.71902 | 38.5913 | 7.7342 | Flood | 0.01957 | 23.1637 | 1025 | 16.6712 | 1.8495 | N/A | N/A | N/A | Commissioning | Feedback Adaptive | Deterministic | 0 | 33.49T | 0 | 3.5808 | 3.0392 | 0.0083525 | 7.8552 | 12.4757 | 10.5884 | 0.028821 | 27.3676
2020-10-27 07:35 | 1 | 1 | N/A | Response Performance, Loads, Demonstration, Safety and Function | 600 | 0.17879 | 0.17766 | 2.7133e-05 | 0.44875 | 39.1106 | 9.1224 | Slack | 0.014681 | 99.3681 | 1025 | 16.6745 | 1.8929 | N/A | N/A | N/A | Commissioning | Feedback Adaptive | Deterministic | 0 | 33.49T | 0 | 7.8414 | 0.49963 | 6.4817 | 9.0604 | 27.3196 | 1.7407 | 22.5823 | 31.5665
2020-10-27 07:45 | 1 | 1 | N/A | Response Performance, Loads, Demonstration, Safety and Function | 600 | 0.0065119 | 0.066709 | 5.2687e-05 | 0.28614 | -1.7389 | 56.2459 | Slack | 0.0059914 | 1024.4042 | 1025 | 16.6967 | 1.8925 | N/A | N/A | N/A | Commissioning | Feedback Adaptive | Deterministic | 0 | 33.49T | 0 | 9.3904 | 0.46061 | 8.2329 | 10.6851 | 32.716 | 1.6048 | 28.6834 | 37.2269
2020-10-27 07:55 | 1 | 1 | N/A | Response Performance, Loads, Demonstration, Safety and Function | 600 | 0.18782 | 0.082302 | 0.00068919 | 0.35356 | 215.7736 | 26.152 | Slack | -4.9379e-05 | 43.8187 | 1025 | 16.6838 | 1.8873 | N/A | N/A | N/A | Commissioning | Feedback Adaptive | Deterministic | 0 | 33.49T | 0 | 10.8591 | 1.0785 | 8.5192 | 12.9522 | 37.833 | 3.7575 | 29.6808 | 45.1252
2020-10-27 08:05 | 1 | 1 | N/A | Response Performance, Loads, Demonstration, Safety and Function | 600 | 0.4804 | 0.091619 | 0.0092471 | 0.67204 | 223.3185 | 3.7611 | Slack | 0.012629 | 19.0715 | 1025 | 16.6776 | 1.8703 | N/A | N/A | N/A | Commissioning | Feedback Adaptive | Deterministic | 0 | 33.49T | 0 | 12.0352 | 0.75966 | 9.3961 | 13.5249 | 41.9303 | 2.6466 | 32.7359 | 47.1207
2020-10-27 08:15 | 1 | 1 | N/A | Response Performance, Loads, Demonstration, Safety and Function | 600 | 0.77938 | 0.086676 | 0.58748 | 0.96858 | 223.5825 | 3.1973 | Ebb | 0.018304 | 11.1212 | 1025 | 16.7399 | 1.8368 | N/A | N/A | N/A | Commissioning | Feedback Adaptive | Deterministic | 0 | 33.49T | 0 | 10.84 | 0.57205 | 9.5358 | 13.1482 | 37.7664 | 1.993 | 33.2228 | 45.8083
2020-10-27 08:25 | 1 | 1 | N/A | Response Performance, Loads, Demonstration, Safety and Function | 600 | 1.0042 | 0.10662 | 0.73888 | 1.2709 | 222.8136 | 3.9587 | Ebb | 0.028769 | 10.6171 | 1025 | 16.7817 | 1.7893 | N/A | N/A | N/A | Commissioning | Feedback Adaptive | Deterministic | 0 | 33.49T | 0 | 10.7573 | 0.50001 | 9.02 | 11.8898 | 37.4785 | 1.742 | 31.4256 | 41.424
2020-10-27 08:35 | 1 | 1 | N/A | Response Performance, Loads, Demonstration, Safety and Function | 600 | 1.1857 | 0.0991 | 0.85274 | 1.3949 | 223.0622 | 3.7909 | Ebb | 0.049069 | 8.3577 | 1025 | 16.72 | 1.7439 | N/A | N/A | N/A | Commissioning | Feedback Adaptive | Deterministic | 0 | 33.49T | 0 | 11.6037 | 1.0723 | 9.3812 | 14.7186 | 40.4271 | 3.7357 | 32.6842 | 51.2793
2020-10-27 08:45 | 1 | 1 | N/A | Response Performance, Loads, Demonstration, Safety and Function | 600 | 1.3048 | 0.08734 | 0.88255 | 1.542 | 223.8477 | 3.7966 | Ebb | 0.051524 | 6.6939 | 1025 | 16.698 | 1.6881 | N/A | N/A | N/A | Commissioning | Feedback Adaptive | Deterministic | 0 | 33.49T | 0 | 11.6832 | 0.61175 | 9.8849 | 14.3848 | 40.7042 | 2.1313 | 34.439 | 50.1165
2020-10-27 08:55 | 1 | 1 | N/A | Response Performance, Loads, Demonstration, Safety and Function | 600 | 1.3814 | 0.092888 | 1.0629 | 1.6084 | 223.2113 | 4.5448 | Ebb | 0.039654 | 6.7239 | 1025 | 16.7316 | 1.6376 | N/A | N/A | N/A | Commissioning | Feedback Adaptive | Deterministic | 0 | 33.49T | 0 | 11.7077 | 0.53446 | 9.9327 | 13.0505 | 40.7893 | 1.862 | 34.6055 | 45.4676
2020-10-27 09:05 | 1 | 1 | N/A | Response Performance, Loads, Demonstration, Safety and Function | 600 | 1.4202 | 0.11723 | 0.95174 | 1.6591 | 223.8989 | 4.5848 | Ebb | 0.04693 | 8.2547 | 1025 | 16.7571 | 1.6015 | N/A | N/A | N/A | Commissioning | Feedback Adaptive | Deterministic | 0 | 33.49T | 0 | 12.044 | 0.64039 | 10.0487 | 13.6662 | 41.9611 | 2.2311 | 35.0098 | 47.613
2020-10-27 09:15 | 1 | 1 | N/A | Response Performance, Loads, Demonstration, Safety and Function | 600 | 1.4772 | 0.09983 | 1.1611 | 1.735 | 222.9877 | 3.9413 | Ebb | 0.047137 | 6.7579 | 1025 | 16.7675 | 1.5697 | N/A | N/A | N/A | Commissioning | Feedback Adaptive | Deterministic | 0 | 33.49T | 0 | 12.0371 | 0.57842 | 10.2416 | 13.4503 | 41.9371 | 2.0152 | 35.6815 | 46.8606
2020-10-27 09:25 | 1 | 1 | N/A | Response Performance, Loads, Demonstration, Safety and Function | 600 | 1.5288 | 0.12145 | 1.1168 | 1.7776 | 222.8144 | 4.3751 | Ebb | 0.049952 | 7.9443 | 1025 | 16.8203 | 1.5343 | N/A | N/A | N/A | Commissioning | Feedback Adaptive | Deterministic | 0 | 33.49T | 0 | 11.9525 | 0.71855 | 10.0874 | 13.772 | 41.6425 | 2.5034 | 35.1445 | 47.9814
2020-10-27 09:35 | 1 | 1 | N/A | Response Performance, Loads, Demonstration, Safety and Function | 600 | 1.6029 | 0.12558 | 1.2441 | 1.9862 | 223.0473 | 4.204 | Ebb | 0.05033 | 7.8349 | 1025 | 16.859 | 1.4979 | N/A | N/A | N/A | Commissioning | Feedback Adaptive | Deterministic | 0 | 33.49T | 0 | 12.1422 | 0.65831 | 10.2106 | 14.7092 | 42.3032 | 2.2935 | 35.5736 | 51.2466
2020-10-27 09:45 | 1 | 1 | N/A | Response Performance, Loads, Demonstration, Safety and Function | 600 | 1.6208 | 0.12274 | 1.1234 | 1.9857 | 223.3665 | 4.3001 | Ebb | 0.052132 | 7.5728 | 1025 | 16.8888 | 1.4703 | N/A | N/A | N/A | Commissioning | Feedback Adaptive | Deterministic | 0 | 33.49T | 0 | 11.9386 | 0.59868 | 9.9245 | 13.3138 | 41.5939 | 2.0858 | 34.5769 | 46.3852
2020-10-27 09:55 | 1 | 1 | N/A | Response Performance, Loads, Demonstration, Safety and Function | 600 | 1.6387 | 0.12018 | 1.3166 | 2.0698 | 223.8371 | 4.0501 | Ebb | 0.052818 | 7.3338 | 1025 | 16.8942 | 1.4458 | N/A | N/A | N/A | Commissioning | Feedback Adaptive | Deterministic | 0 | 33.49T | 0 | 12.0641 | 0.77708 | 9.9202 | 15.3764 | 42.031 | 2.7073 | 34.5618 | 53.5712
2020-10-27 10:05 | 1 | 1 | N/A | Response Performance, Loads, Demonstration, Safety and Function | 600 | 1.6637 | 0.10469 | 1.3673 | 1.9014 | 222.7401 | 3.9541 | Ebb | 0.049932 | 6.2928 | 1025 | 16.8964 | 1.424 | N/A | N/A | N/A | Commissioning | Feedback Adaptive | Deterministic | 0 | 33.49T | 0 | 12.7939 | 1.1533 | 9.8155 | 15.3792 | 44.5737 | 4.0182 | 34.1971 | 53.5808
2020-10-27 10:15 | 1 | 1 | N/A | Response Performance, Loads, Demonstration, Safety and Function | 600 | 1.722 | 0.11508 | 1.333 | 2.0462 | 222.7882 | 3.6946 | Ebb | 0.049882 | 6.6832 | 1025 | 16.8997 | 1.4005 | N/A | N/A | N/A | Commissioning | Feedback Adaptive | Deterministic | 0 | 33.49T | 0 | 12.6628 | 0.7548 | 10.2945 | 15.202 | 44.1172 | 2.6297 | 35.8659 | 52.9635
2020-10-27 10:25 | 1 | 1 | N/A | Response Performance, Loads, Demonstration, Safety and Function | 600 | 1.7257 | 0.1248 | 1.2565 | 2.0428 | 222.9789 | 4.2227 | Ebb | 0.051894 | 7.2319 | 1025 | 16.9071 | 1.3815 | N/A | N/A | N/A | Commissioning | Feedback Adaptive | Deterministic | 0 | 33.49T | 0 | 12.3281 | 0.69028 | 9.9719 | 13.9544 | 42.951 | 2.4049 | 34.742 | 48.617
2020-10-27 10:35 | 1 | 1 | N/A | Response Performance, Loads, Demonstration, Safety and Function | 600 | 1.7321 | 0.13372 | 1.3475 | 2.0985 | 223.4168 | 4.1579 | Ebb | 0.06112 | 7.72 | 1025 | 16.9216 | 1.3537 | N/A | N/A | N/A | Commissioning | Feedback Adaptive | Deterministic | 0 | 33.49T | 0 | 11.6759 | 1.0494 | 9.4782 | 17.9724 | 40.6787 | 3.6561 | 33.0219 | 62.6156
2020-10-27 10:45 | 1 | 1 | N/A | Response Performance, Loads, Demonstration, Safety and Function | 600 | 1.7901 | 0.11511 | 1.4039 | 2.0459 | 223.2814 | 3.9688 | Ebb | 0.058566 | 6.4305 | 1025 | 16.9328 | 1.3306 | N/A | N/A | N/A | Commissioning | Feedback Adaptive | Deterministic | 0 | 33.49T | 0 | 11.5983 | 0.72472 | 9.2565 | 13.0789 | 40.4084 | 2.5249 | 32.2495 | 45.5667
2020-10-27 10:55 | 1 | 1 | N/A | Response Performance, Loads, Demonstration, Safety and Function | 600 | 1.781 | 0.1214 | 1.3512 | 2.1046 | 223.1602 | 3.9738 | Ebb | 0.057598 | 6.8165 | 1025 | 16.9455 | 1.3019 | N/A | N/A | N/A | Commissioning | Feedback Adaptive | Deterministic | 0 | 33.49T | 0 | 11.4417 | 0.99769 | 8.1707 | 13.9141 | 39.8627 | 3.4759 | 28.4668 | 48.4766
2020-10-27 11:05 | 1 | 1 | N/A | Response Performance, Loads, Demonstration, Safety and Function | 600 | 1.7394 | 0.14203 | 1.3357 | 2.0722 | 223.7553 | 4.6483 | Ebb | 0.061597 | 8.1655 | 1025 | 16.9567 | 1.273 | N/A | N/A | N/A | Commissioning | Feedback Adaptive | Deterministic | 0 | 33.49T | 0 | 10.6008 | 0.61012 | 8.4678 | 12.1317 | 36.9332 | 2.1256 | 29.5018 | 42.2667
2020-10-27 11:15 | 1 | 1 | N/A | Response Performance, Loads, Demonstration, Safety and Function | 600 | 1.7999 | 0.1377 | 1.378 | 2.1469 | 223.8899 | 4.1886 | Ebb | 0.059702 | 7.6509 | 1025 | 16.9599 | 1.2399 | N/A | N/A | N/A | Commissioning | Feedback Adaptive | Deterministic | 0 | 33.49T | 0 | 10.4181 | 0.61962 | 8.4729 | 12.5147 | 36.2966 | 2.1587 | 29.5195 | 43.6012
2020-10-27 11:25 | 1 | 1 | N/A | Response Performance, Loads, Demonstration, Safety and Function | 600 | 1.8302 | 0.1418 | 1.1901 | 2.1087 | 223.4106 | 3.6371 | Ebb | 0.052416 | 7.7475 | 1025 | 16.9647 | 1.2023 | N/A | N/A | N/A | Commissioning | Feedback Adaptive | Deterministic | 0 | 33.49T | 0 | 10.2904 | 0.50124 | 8.8497 | 11.7006 | 35.8516 | 1.7463 | 30.8325 | 40.7648
2020-10-27 11:35 | 1 | 1 | N/A | Response Performance, Loads, Demonstration, Safety and Function | 600 | 1.7785 | 0.1397 | 1.3557 | 2.1026 | 223.4104 | 4.6907 | Ebb | 0.059184 | 7.8547 | 1025 | 16.9696 | 1.1682 | N/A | N/A | N/A | Commissioning | Feedback Adaptive | Deterministic | 0 | 33.49T | 0 | 10.3137 | 0.37741 | 9.2006 | 11.4116 | 35.9327 | 1.3149 | 32.055 | 39.7578
2020-10-27 11:45 | 1 | 1 | N/A | Response Performance, Loads, Demonstration, Safety and Function | 600 | 1.8082 | 0.12098 | 1.421 | 2.0674 | 223.0757 | 3.9319 | Ebb | 0.052066 | 6.6909 | 1025 | 16.9668 | 1.1239 | N/A | N/A | N/A | Commissioning | Feedback Adaptive | Deterministic | 0 | 33.49T | 0 | 9.8912 | 0.87014 | 8.258 | 17.0127 | 34.4608 | 3.0316 | 28.771 | 59.2719
2020-10-27 11:55 | 1 | 1 | N/A | Response Performance, Loads, Demonstration, Safety and Function | 600 | 1.7599 | 0.12672 | 1.2269 | 2.0749 | 223.5611 | 4.0203 | Ebb | 0.049993 | 7.2004 | 1025 | 16.9663 | 1.0717 | N/A | N/A | N/A | Commissioning | Feedback Adaptive | Deterministic | 0 | 33.49T | 0 | 8.9815 | 0.49765 | 7.5826 | 11.6904 | 31.2914 | 1.7338 | 26.4177 | 40.7293
2020-10-27 12:05 | 1 | 1 | N/A | Response Performance, Loads, Demonstration, Safety and Function | 600 | 1.7556 | 0.11574 | 1.3648 | 2.0743 | 222.8635 | 3.6092 | Ebb | 0.044142 | 6.5922 | 1025 | 16.9643 | 1.0167 | N/A | N/A | N/A | Commissioning | Feedback Adaptive | Deterministic | 0 | 33.49T | 0 | 8.7784 | 0.42157 | 7.6043 | 9.875 | 30.5841 | 1.4688 | 26.4934 | 34.4044
2020-10-27 12:15 | 1 | 1 | N/A | Response Performance, Loads, Demonstration, Safety and Function | 600 | 1.643 | 0.11071 | 1.1927 | 1.9791 | 222.9476 | 4.0557 | Ebb | 0.052674 | 6.7385 | 1025 | 16.9629 | 0.9562 | N/A | N/A | N/A | Commissioning | Feedback Adaptive | Deterministic | 0 | 33.49T | 0 | 8.3169 | 0.72277 | 6.4955 | 14.7361 | 28.976 | 2.5181 | 22.6303 | 51.3404
2020-10-27 12:25 | 1 | 1 | N/A | Response Performance, Loads, Demonstration, Safety and Function | 600 | 1.5879 | 0.1312 | 1.2288 | 1.898 | 223.6325 | 4.1411 | Ebb | 0.046588 | 8.2627 | 1025 | 16.9599 | 0.90456 | N/A | N/A | N/A | Commissioning | Feedback Adaptive | Deterministic | 0 | 33.49T | 0 | 7.702 | 0.3481 | 6.9676 | 8.6139 | 26.8337 | 1.2128 | 24.275 | 30.0109
2020-10-27 12:35 | 1 | 1 | N/A | Response Performance, Loads, Demonstration, Safety and Function | 600 | 1.5394 | 0.11399 | 1.1433 | 1.8245 | 223.6287 | 4.7763 | Ebb | 0.046311 | 7.4049 | 1025 | 16.9555 | 0.84904 | N/A | N/A | N/A | Commissioning | Feedback Adaptive | Deterministic | 0 | 33.49T | 0 | 7.3444 | 0.1858 | 6.7704 | 7.9869 | 25.588 | 0.64731 | 23.5883 | 27.8264
2020-10-27 12:45 | 1 | 1 | N/A | Response Performance, Loads, Demonstration, Safety and Function | 600 | 1.4801 | 0.09421 | 1.1551 | 1.7102 | 223.568 | 3.8503 | Ebb | 0.040455 | 6.3651 | 1025 | 16.9555 | 0.79725 | N/A | N/A | N/A | Commissioning | Feedback Adaptive | Deterministic | 0 | 33.49T | 0 | 6.4745 | 0.41667 | 5.7376 | 8.4673 | 22.5573 | 1.4517 | 19.9898 | 29.5
2020-10-27 12:55 | 1 | 1 | N/A | Response Performance, Loads, Demonstration, Safety and Function | 600 | 1.3991 | 0.10393 | 1.0874 | 1.6547 | 223.1968 | 3.9486 | Ebb | 0.034398 | 7.4282 | 1025 | 16.9559 | 0.74078 | N/A | N/A | N/A | Commissioning | Feedback Adaptive | Deterministic | 0 | 33.49T | 0 | 6.5675 | 0.85029 | 5.6823 | 11.7985 | 22.8811 | 2.9624 | 19.7972 | 41.1059
2020-10-27 13:05 | 1 | 1 | N/A | Response Performance, Loads, Demonstration, Safety and Function | 600 | 1.2785 | 0.10659 | 0.99785 | 1.5624 | 223.869 | 4.9459 | Ebb | 0.042253 | 8.3371 | 1025 | 16.9549 | 0.69295 | N/A | N/A | N/A | Commissioning | Feedback Adaptive | Deterministic | 0 | 33.49T | 0 | 7.7438 | 0.20901 | 7.2817 | 8.4918 | 26.9793 | 0.72818 | 25.3696 | 29.5855
2020-10-27 13:15 | 1 | 1 | N/A | Response Performance, Loads, Demonstration, Safety and Function | 600 | 1.1617 | 0.10696 | 0.87802 | 1.5224 | 223.3158 | 4.7463 | Ebb | 0.037569 | 9.2067 | 1025 | 16.9558 | 0.64865 | N/A | N/A | N/A | Commissioning | Feedback Adaptive | Deterministic | 0 | 33.49T | 0 | 7.385 | 0.14946 | 6.8889 | 7.942 | 25.7293 | 0.52072 | 24.0008 | 27.6701
2020-10-27 13:25 | 1 | 1 | N/A | Response Performance, Loads, Demonstration, Safety and Function | 600 | 1.0247 | 0.093507 | 0.69452 | 1.2471 | 223.3624 | 5.0518 | Ebb | 0.036791 | 9.1254 | 1025 | 16.9556 | 0.62027 | N/A | N/A | N/A | Commissioning | Feedback Adaptive | Deterministic | 0 | 33.49T | 0 | 7.0954 | 0.27806 | 6.5081 | 9.2152 | 24.7203 | 0.96876 | 22.6741 | 32.1057
2020-10-27 13:35 | 1 | 1 | N/A | Response Performance, Loads, Demonstration, Safety and Function | 600 | 0.85255 | 0.081255 | 0.63943 | 1.0716 | 223.8664 | 5.1485 | Ebb | 0.022241 | 9.5308 | 1025 | 16.9578 | 0.60903 | N/A | N/A | N/A | Commissioning | Feedback Adaptive | Deterministic | 0 | 33.49T | 0 | 5.4663 | 0.71846 | 4.1342 | 6.6692 | 19.0447 | 2.5031 | 14.4038 | 23.2354
2020-10-27 13:45 | 1 | 1 | N/A | Response Performance, Loads, Demonstration, Safety and Function | 600 | 0.70088 | 0.069628 | 0.53978 | 0.91991 | 223.3087 | 5.8784 | Ebb | 0.026393 | 9.9343 | 1025 | 16.9607 | 0.59611 | N/A | N/A | N/A | Commissioning | Feedback Adaptive | Deterministic | 0 | 33.49T | 0 | 0.33028 | 3.9405 | 0.22165 | 6.146 | 1.151 | 13.7286 | 0.7725 | 21.4126
2020-10-27 13:55 | 1 | 1 | N/A | Response Performance, Loads, Demonstration, Safety and Function | 600 | 0.46926 | 0.11379 | 0.0025381 | 0.69323 | 222.1154 | 7.0295 | Slack | 0.012126 | 24.249 | 1025 | 16.9649 | 0.59671 | N/A | N/A | N/A | Commissioning | Feedback Adaptive | Deterministic | 0 | 33.49T | 0 | 2.5109 | 0.84161 | 0.16499 | 4.2838 | 8.7477 | 2.9321 | 0.57453 | 14.9245
2020-10-27 14:05 | 1 | 1 | N/A | Response Performance, Loads, Demonstration, Safety and Function | 600 | 0.26986 | 0.10012 | 0.00024027 | 0.51467 | 222.4654 | 13.3887 | Slack | 0.01374 | 37.1003 | 1025 | 16.9717 | 0.60936 | N/A | N/A | N/A | Commissioning | Feedback Adaptive | Deterministic | 0 | 33.49T | 0 | 4.3688 | 1.0159 | 1.9235 | 6.2374 | 15.2204 | 3.5394 | 6.7011 | 21.7304
2020-10-27 14:15 | 1 | 1 | N/A | Response Performance, Loads, Demonstration, Safety and Function | 600 | 0.031352 | 0.091203 | 6.3908e-05 | 0.18862 | 199.727 | 55.1379 | Slack | 0.0045436 | 290.904 | 1025 | 16.9878 | 0.62936 | N/A | N/A | N/A | Commissioning | Feedback Adaptive | Deterministic | 0 | 33.49T | 0 | 4.702 | 1.01 | 2.2088 | 7.1479 | 16.3813 | 3.5189 | 7.6949 | 24.9026
2020-10-27 14:25 | 1 | 1 | N/A | Response Performance, Loads, Demonstration, Safety and Function | 600 | 0.27152 | 0.14419 | 0.00036408 | 0.50066 | 38.2488 | 5.7848 | Slack | 1.8598e-05 | 53.1048 | 1025 | 16.9689 | 0.65202 | N/A | N/A | N/A | Commissioning | Feedback Adaptive | Deterministic | 0 | 33.49T | 0 | 4.8663 | 0.77749 | 2.0142 | 7.1581 | 16.9537 | 2.7087 | 7.0172 | 24.9383
2020-10-27 14:35 | 1 | 1 | N/A | Response Performance, Loads, Demonstration, Safety and Function | 600 | 0.68868 | 0.10348 | 0.039501 | 0.89939 | 38.8169 | 2.9263 | Flood | 0.024781 | 15.0262 | 1025 | 16.9733 | 0.66462 | N/A | N/A | N/A | Commissioning | Feedback Adaptive | Deterministic | 0 | 33.49T | 0 | 5.0647 | 0.62314 | 3.3212 | 7.2001 | 17.6448 | 2.171 | 11.5707 | 25.0847
2020-10-27 14:45 | 1 | 1 | N/A | Response Performance, Loads, Demonstration, Safety and Function | 600 | 0.97983 | 0.092767 | 0.74703 | 1.1978 | 38.661 | 3.0761 | Flood | 0.043658 | 9.4677 | 1025 | 16.9796 | 0.68473 | N/A | N/A | N/A | Commissioning | Feedback Adaptive | Deterministic | 0 | 33.49T | 0 | 6.1573 | 0.71574 | 4.2655 | 8.0582 | 21.4514 | 2.4936 | 14.8605 | 28.074
2020-10-27 14:55 | 1 | 1 | N/A | Response Performance, Loads, Demonstration, Safety and Function | 600 | 1.1902 | 0.12315 | 0.90022 | 1.4848 | 38.3755 | 3.7328 | Flood | 0.055168 | 10.3471 | 1025 | 16.9799 | 0.71413 | N/A | N/A | N/A | Commissioning | Feedback Adaptive | Deterministic | 0 | 33.49T | 0 | 7.5882 | 0.95173 | 5.0651 | 10.5007 | 26.4368 | 3.3158 | 17.6465 | 36.5837
2020-10-27 15:05 | 1 | 1 | N/A | Response Performance, Loads, Demonstration, Safety and Function | 600 | 1.359 | 0.08595 | 1.0719 | 1.6095 | 38.131 | 3.9204 | Flood | 0.050562 | 6.3247 | 1025 | 16.9869 | 0.74446 | N/A | N/A | N/A | Commissioning | Feedback Adaptive | Deterministic | 0 | 33.49T | 0 | 8.6044 | 0.96675 | 6.1455 | 12.2638 | 29.9771 | 3.3681 | 21.4105 | 42.7262
2020-10-27 15:15 | 1 | 1 | N/A | Response Performance, Loads, Demonstration, Safety and Function | 600 | 1.49 | 0.12644 | 1.0848 | 1.8332 | 38.3374 | 3.8376 | Flood | 0.057627 | 8.4858 | 1025 | 16.9899 | 0.77058 | N/A | N/A | N/A | Commissioning | Feedback Adaptive | Deterministic | 0 | 33.49T | 0 | 10.8174 | 1.0217 | 8.4273 | 13.809 | 37.6871 | 3.5596 | 29.3603 | 48.1098
2020-10-27 15:25 | 1 | 1 | N/A | Response Performance, Loads, Demonstration, Safety and Function | 600 | 1.54 | 0.11433 | 1.1895 | 1.8195 | 38.2532 | 4.2902 | Flood | 0.057393 | 7.4236 | 1025 | 16.9917 | 0.79436 | N/A | N/A | N/A | Commissioning | Feedback Adaptive | Deterministic | 0 | 33.49T | 0 | 12.0106 | 1.1626 | 7.2931 | 14.54 | 41.8441 | 4.0503 | 25.4087 | 50.6567
2020-10-27 15:35 | 1 | 1 | N/A | Response Performance, Loads, Demonstration, Safety and Function | 600 | 1.657 | 0.11498 | 1.3168 | 1.9454 | 38.8532 | 4.5689 | Flood | 0.059839 | 6.9391 | 1025 | 16.9911 | 0.81791 | N/A | N/A | N/A | Commissioning | Feedback Adaptive | Deterministic | 0 | 33.49T | 0 | 12.2061 | 1.2698 | 8.5474 | 15.2445 | 42.5253 | 4.4238 | 29.7785 | 53.1112
2020-10-27 15:45 | 1 | 1 | N/A | Response Performance, Loads, Demonstration, Safety and Function | 600 | 1.7676 | 0.11962 | 1.3184 | 2.0942 | 38.1429 | 4.328 | Flood | 0.069931 | 6.767 | 1025 | 16.9898 | 0.84152 | N/A | N/A | N/A | Commissioning | Feedback Adaptive | Deterministic | 0 | 33.49T | 0 | 13.1632 | 1.1312 | 8.5566 | 15.6824 | 45.8599 | 3.9411 | 29.8106 | 54.6366
2020-10-27 15:55 | 1 | 1 | N/A | Response Performance, Loads, Demonstration, Safety and Function | 600 | 1.8564 | 0.13148 | 1.4835 | 2.264 | 37.5396 | 3.9873 | Flood | 0.071104 | 7.0823 | 1025 | 16.9921 | 0.85284 | N/A | N/A | N/A | Commissioning | Feedback Adaptive | Deterministic | 0 | 33.49T | 0 | 13.5098 | 1.0375 | 10.2333 | 15.9594 | 47.0674 | 3.6147 | 35.6521 | 55.6018
2020-10-27 16:05 | 1 | 1 | N/A | Response Performance, Loads, Demonstration, Safety and Function | 600 | 1.9227 | 0.15 | 1.2393 | 2.3305 | 38.4268 | 3.8836 | Flood | 0.075883 | 7.8016 | 1025 | 16.9958 | 0.87276 | N/A | N/A | N/A | Commissioning | Feedback Adaptive | Deterministic | 0 | 33.49T | 0 | 12.858 | 1.1325 | 8.9818 | 16.4249 | 44.7965 | 3.9456 | 31.2921 | 57.2235
2020-10-27 16:15 | 1 | 1 | N/A | Response Performance, Loads, Demonstration, Safety and Function | 600 | 2.028 | 0.14348 | 1.4616 | 2.4518 | 38.6002 | 4.1801 | Flood | 0.07018 | 7.0751 | 1025 | 16.9984 | 0.89361 | N/A | N/A | N/A | Commissioning | Feedback Adaptive | Deterministic | 0 | 33.49T | 0 | 13.6063 | 1.1045 | 9.6226 | 16.3033 | 47.4034 | 3.848 | 33.5244 | 56.7999
2020-10-27 16:25 | 1 | 1 | N/A | Response Performance, Loads, Demonstration, Safety and Function | 600 | 2.0416 | 0.15474 | 1.5498 | 2.4323 | 38.441 | 4.2071 | Flood | 0.073907 | 7.5796 | 1025 | 17.0035 | 0.91484 | N/A | N/A | N/A | Commissioning | Feedback Adaptive | Deterministic | 0 | 33.49T | 0 | 13.4203 | 1.1729 | 9.6555 | 16.6016 | 46.7555 | 4.0864 | 33.639 | 57.8389
2020-10-27 16:35 | 1 | 1 | N/A | Response Performance, Loads, Demonstration, Safety and Function | 600 | 2.0737 | 0.13852 | 1.6197 | 2.4065 | 38.6711 | 3.8649 | Flood | 0.069935 | 6.6797 | 1025 | 17.0096 | 0.93661 | N/A | N/A | N/A | Commissioning | Feedback Adaptive | Deterministic | 0 | 33.49T | 0 | 13.6915 | 1.2806 | 8.8664 | 16.6363 | 47.7005 | 4.4615 | 30.8899 | 57.96
2020-10-27 16:45 | 1 | 1 | N/A | Response Performance, Loads, Demonstration, Safety and Function | 600 | 2.0983 | 0.14605 | 1.4834 | 2.4526 | 38.6587 | 3.3228 | Flood | 0.065695 | 6.9603 | 1025 | 17.0059 | 0.94085 | N/A | N/A | N/A | Commissioning | Feedback Adaptive | Deterministic | 0 | 33.49T | 0 | 14.5238 | 1.1842 | 10.8198 | 18.0641 | 50.6002 | 4.1259 | 37.6957 | 62.9344
2020-10-27 16:55 | 1 | 1 | N/A | Response Performance, Loads, Demonstration, Safety and Function | 600 | 2.1212 | 0.144 | 1.6269 | 2.4719 | 37.9513 | 3.7015 | Flood | 0.075126 | 6.7886 | 1025 | 17.0002 | 0.94629 | N/A | N/A | N/A | Commissioning | Feedback Adaptive | Deterministic | 0 | 33.49T | 0 | 13.9536 | 1.1372 | 9.8279 | 16.4721 | 48.6135 | 3.962 | 34.2399 | 57.3878
2020-10-27 17:05 | 1 | 1 | N/A | Response Performance, Loads, Demonstration, Safety and Function | 600 | 2.0693 | 0.15217 | 1.5987 | 2.5263 | 37.6911 | 3.9512 | Flood | 0.065518 | 7.3538 | 1025 | 16.9981 | 0.96841 | N/A | N/A | N/A | Commissioning | Feedback Adaptive | Deterministic | 0 | 33.49T | 0 | 14.0408 | 1.0638 | 10.4537 | 16.8889 | 48.9174 | 3.7061 | 36.4201 | 58.84
2020-10-27 17:15 | 1 | 1 | N/A | Response Performance, Loads, Demonstration, Safety and Function | 600 | 2.1521 | 0.1304 | 1.6125 | 2.4689 | 38.0438 | 3.3273 | Flood | 0.073529 | 6.0594 | 1025 | 16.9836 | 0.98979 | N/A | N/A | N/A | Commissioning | Feedback Adaptive | Deterministic | 0 | 33.49T | 0 | 12.8488 | 1.3088 | 8.8642 | 16.1984 | 44.7644 | 4.56 | 30.8824 | 56.4344
2020-10-27 17:25 | 1 | 1 | N/A | Response Performance, Loads, Demonstration, Safety and Function | 600 | 2.0876 | 0.16168 | 1.4931 | 2.5226 | 38.5643 | 3.7662 | Flood | 0.075404 | 7.7448 | 1025 | 16.9566 | 1.0233 | N/A | N/A | N/A | Commissioning | Feedback Adaptive | Deterministic | 0 | 33.49T | 0 | 12.7909 | 1.0587 | 9.6564 | 15.4983 | 44.5626 | 3.6883 | 33.6422 | 53.9954
2020-10-27 17:35 | 1 | 1 | N/A | Response Performance, Loads, Demonstration, Safety and Function | 600 | 2.0449 | 0.1394 | 1.3845 | 2.3825 | 38.5326 | 4.1099 | Flood | 0.076777 | 6.8173 | 1025 | 16.9334 | 1.0622 | N/A | N/A | N/A | Commissioning | Feedback Adaptive | Deterministic | 0 | 33.49T | 0 | 13.2271 | 0.94785 | 10.1441 | 15.739 | 46.0824 | 3.3023 | 35.3414 | 54.8339
2020-10-27 17:45 | 1 | 1 | N/A | Response Performance, Loads, Demonstration, Safety and Function | 600 | 2.0858 | 0.13415 | 1.699 | 2.4124 | 38.3342 | 4.0817 | Flood | 0.069882 | 6.4317 | 1025 | 16.9191 | 1.0945 | N/A | N/A | N/A | Commissioning | Feedback Adaptive | Deterministic | 0 | 33.49T | 0 | 13.3501 | 1.3237 | 10.3411 | 16.2763 | 46.5109 | 4.6116 | 36.0278 | 56.7059
2020-10-27 17:55 | 1 | 1 | N/A | Response Performance, Loads, Demonstration, Safety and Function | 600 | 2.0552 | 0.14633 | 1.6097 | 2.433 | 38.3406 | 3.9986 | Flood | 0.073086 | 7.12 | 1025 | 16.9109 | 1.1373 | N/A | N/A | N/A | Commissioning | Feedback Adaptive | Deterministic | 0 | 33.49T | 0 | 13.516 | 1.1005 | 10.5096 | 16.0368 | 47.089 | 3.834 | 36.6149 | 55.8712
2020-10-27 18:05 | 1 | 1 | N/A | Response Performance, Loads, Demonstration, Safety and Function | 600 | 2.0288 | 0.13458 | 1.57 | 2.4407 | 37.7533 | 3.9427 | Flood | 0.06209 | 6.6334 | 1025 | 16.9014 | 1.1842 | N/A | N/A | N/A | Commissioning | Feedback Adaptive | Deterministic | 0 | 33.49T | 0 | 11.1736 | 0.99164 | 8.9242 | 13.1609 | 38.9281 | 3.4548 | 31.0912 | 45.8518
2020-10-27 18:15 | 1 | 1 | N/A | Response Performance, Loads, Demonstration, Safety and Function | 600 | 1.9256 | 0.15312 | 1.4175 | 2.2624 | 37.824 | 4.0418 | Flood | 0.076439 | 7.9518 | 1025 | 16.885 | 1.2331 | N/A | N/A | N/A | Commissioning | Feedback Adaptive | Deterministic | 0 | 33.49T | 0 | 8.7605 | 0.51344 | 7.4122 | 10.3349 | 30.5208 | 1.7888 | 25.8235 | 36.0063
2020-10-27 18:25 | 1 | 1 | N/A | Response Performance, Loads, Demonstration, Safety and Function | 600 | 1.9013 | 0.14014 | 1.4644 | 2.2518 | 38.5904 | 4.4342 | Flood | 0.067537 | 7.371 | 1025 | 16.8507 | 1.2963 | N/A | N/A | N/A | Commissioning | Feedback Adaptive | Deterministic | 0 | 33.49T | 0 | 8.6871 | 0.59362 | 5.8658 | 9.8368 | 30.2654 | 2.0681 | 20.4361 | 34.2708
2020-10-27 18:35 | 1 | 1 | N/A | Response Performance, Loads, Demonstration, Safety and Function | 600 | 1.8675 | 0.14183 | 1.3912 | 2.1931 | 38.6446 | 3.879 | Flood | 0.066412 | 7.5946 | 1025 | 16.7912 | 1.3324 | N/A | N/A | N/A | Commissioning | Feedback Adaptive | Deterministic | 0 | 33.49T | 0 | 8.1105 | 0.41403 | 5.5226 | 9.193 | 28.2563 | 1.4425 | 19.2401 | 32.028
2020-10-27 18:45 | 1 | 1 | N/A | Response Performance, Loads, Demonstration, Safety and Function | 600 | 1.7007 | 0.1356 | 1.1953 | 2.0638 | 37.9283 | 4.4451 | Flood | 0.066487 | 7.9732 | 1025 | 16.7568 | 1.4082 | N/A | N/A | N/A | Commissioning | Feedback Adaptive | Deterministic | 0 | 33.49T | 0 | 6.3877 | 1.3753 | 2.4836 | 8.4199 | 22.2542 | 4.7915 | 8.6524 | 29.3344
2020-10-27 18:55 | 1 | 1 | N/A | Response Performance, Loads, Demonstration, Safety and Function | 600 | 1.6213 | 0.13668 | 1.1238 | 2.0217 | 38.6928 | 4.8968 | Flood | 0.052944 | 8.4306 | 1025 | 16.7201 | 1.4823 | N/A | N/A | N/A | Commissioning | Feedback Adaptive | Deterministic | 0 | 33.49T | 0 | 4.9863 | 0.23385 | 4.4118 | 5.5408 | 17.3718 | 0.81472 | 15.3701 | 19.3036
2020-10-27 19:05 | 1 | 1 | N/A | Response Performance, Loads, Demonstration, Safety and Function | 600 | 1.4744 | 0.126 | 1.0664 | 1.7892 | 38.7582 | 4.5618 | Flood | 0.048487 | 8.5457 | 1025 | 16.71 | 1.549 | N/A | N/A | N/A | Commissioning | Feedback Adaptive | Deterministic | 0 | 33.49T | 0 | 4.5938 | 0.35742 | 1.4525 | 5.0741 | 16.0044 | 1.2452 | 5.0603 | 17.6778
2020-10-27 19:15 | 1 | 1 | N/A | Response Performance, Loads, Demonstration, Safety and Function | 600 | 1.2875 | 0.093574 | 1.0129 | 1.5314 | 37.8927 | 4.5537 | Flood | 0.042968 | 7.268 | 1025 | 16.6954 | 1.611 | N/A | N/A | N/A | Commissioning | Feedback Adaptive | Deterministic | 0 | 33.49T | 0 | 4.8735 | 0.14827 | 4.5074 | 5.2314 | 16.9789 | 0.51658 | 15.7034 | 18.2257
2020-10-27 19:25 | 1 | 1 | N/A | Response Performance, Loads, Demonstration, Safety and Function | 600 | 1.1905 | 0.1083 | 0.88987 | 1.4518 | 37.9993 | 4.6576 | Flood | 0.043191 | 9.0968 | 1025 | 16.6817 | 1.6798 | N/A | N/A | N/A | Commissioning | Feedback Adaptive | Deterministic | 0 | 33.49T | 0 | 1.4198 | 3.3572 | 0.40452 | 6.0613 | 4.9463 | 11.6962 | 1.4091 | 21.117
2020-10-27 19:35 | 1 | 1 | N/A | Response Performance, Loads, Demonstration, Safety and Function | 600 | 1.0155 | 0.10786 | 0.61265 | 1.3125 | 37.7929 | 5.1501 | Flood | 0.04294 | 10.6217 | 1025 | 16.6764 | 1.7222 | N/A | N/A | N/A | Commissioning | Feedback Adaptive | Deterministic | 0 | 33.49T | 0 | 0.35782 | 0.43869 | 0.001035 | 2.6392 | 1.2469 | 1.5284 | 0.0038851 | 9.1952
2020-10-27 19:45 | 1 | 1 | N/A | Response Performance, Loads, Demonstration, Safety and Function | 600 | 0.87376 | 0.1096 | 0.5537 | 1.1527 | 38.4041 | 5.0975 | Flood | 0.028106 | 12.5435 | 1025 | 16.6755 | 1.7683 | N/A | N/A | N/A | Commissioning | Feedback Adaptive | Deterministic | 0 | 33.49T | 0 | 0.25463 | 0.25518 | 0.00046378 | 0.83337 | 0.8874 | 0.88903 | 0.0013365 | 2.9037
2020-10-27 19:55 | 1 | 1 | N/A | Response Performance, Loads, Demonstration, Safety and Function | 600 | 0.68081 | 0.085796 | 0.41173 | 0.94507 | 38.8019 | 5.284 | Flood | 0.024324 | 12.602 | 1025 | 16.6711 | 1.7945 | N/A | N/A | N/A | Commissioning | Feedback Adaptive | Deterministic | 0 | 33.49T | 0 | 3.942 | 3.8092 | 0.59485 | 12.7621 | 13.7341 | 13.2711 | 2.0727 | 44.4632
2020-10-27 20:05 | 1 | 1 | N/A | Response Performance, Loads, Demonstration, Safety and Function | 600 | 0.49892 | 0.078682 | 0.033784 | 0.70517 | 39.323 | 5.3412 | Slack | 0.019567 | 15.7702 | 1025 | 16.6625 | 1.8184 | N/A | N/A | N/A | Commissioning | Feedback Adaptive | Deterministic | 0 | 33.49T | 0 | 6.3797 | 0.9904 | 4.7628 | 8.0231 | 22.2271 | 3.4505 | 16.5937 | 27.9523
2020-10-27 20:15 | 1 | 1 | N/A | Response Performance, Loads, Demonstration, Safety and Function | 600 | 0.20562 | 0.14698 | 0.00012635 | 0.4251 | 38.2942 | 8.0229 | Slack | 0.0096113 | 71.4797 | 1025 | 16.6679 | 1.8359 | N/A | N/A | N/A | Commissioning | Feedback Adaptive | Deterministic | 0 | 33.49T | 0 | 7.8867 | 0.61373 | 6.0498 | 9.1863 | 27.4774 | 2.1382 | 21.0777 | 32.005
2020-10-27 20:25 | 1 | 1 | N/A | Response Performance, Loads, Demonstration, Safety and Function | 600 | 0.036307 | 0.054307 | 5.5916e-05 | 0.18044 | 15.9044 | 42.1685 | Slack | 0.00083256 | 149.5762 | 1025 | 16.6826 | 1.8429 | N/A | N/A | N/A | Commissioning | Feedback Adaptive | Deterministic | 0 | 33.49T | 0 | 7.1132 | 0.54415 | 5.5644 | 8.6512 | 24.7823 | 1.8958 | 19.3866 | 30.1407
2020-10-27 20:35 | 1 | 1 | N/A | Response Performance, Loads, Demonstration, Safety and Function | 600 | 0.24144 | 0.12477 | 0.00049888 | 0.4426 | 219.6527 | 14.717 | Slack | 0.0088565 | 51.6776 | 1025 | 16.6676 | 1.8379 | N/A | N/A | N/A | Commissioning | Feedback Adaptive | Deterministic | 0 | 33.49T | 0 | 7.3268 | 0.63704 | 5.8721 | 9.3715 | 25.5268 | 2.2194 | 20.4586 | 32.6503
2020-10-27 20:45 | 1 | 1 | N/A | Response Performance, Loads, Demonstration, Safety and Function | 600 | 0.58266 | 0.087223 | 0.41279 | 0.78261 | 223.3641 | 3.548 | Ebb | 0.018367 | 14.97 | 1025 | 16.666 | 1.8197 | N/A | N/A | N/A | Commissioning | Feedback Adaptive | Deterministic | 0 | 33.49T | 0 | 7.7136 | 0.74966 | 6.0782 | 10.6772 | 26.8744 | 2.6118 | 21.1764 | 37.1994
2020-10-27 20:55 | 1 | 1 | N/A | Response Performance, Loads, Demonstration, Safety and Function | 600 | 0.85322 | 0.1125 | 0.55766 | 1.1062 | 223.0266 | 3.9797 | Ebb | 0.023853 | 13.1848 | 1025 | 16.7242 | 1.7848 | N/A | N/A | N/A | Commissioning | Feedback Adaptive | Deterministic | 0 | 33.49T | 0 | 8.4121 | 0.77525 | 6.3224 | 11.0527 | 29.3077 | 2.7009 | 22.0272 | 38.5074
2020-10-27 21:05 | 1 | 1 | N/A | Response Performance, Loads, Demonstration, Safety and Function | 600 | 1.0805 | 0.10786 | 0.83196 | 1.326 | 222.8622 | 4.0108 | Ebb | 0.028879 | 9.9823 | 1025 | 16.7555 | 1.7555 | N/A | N/A | N/A | Commissioning | Feedback Adaptive | Deterministic | 0 | 33.49T | 0 | 12.4424 | 2.3796 | 7.4799 | 17.9127 | 43.3493 | 8.2905 | 26.06 | 62.4074
2020-10-27 21:15 | 1 | 1 | N/A | Response Performance, Loads, Demonstration, Safety and Function | 600 | 1.3229 | 0.1024 | 0.98051 | 1.5453 | 222.7255 | 3.9322 | Ebb | 0.042386 | 7.7406 | 1025 | 16.6896 | 1.7002 | N/A | N/A | N/A | Commissioning | Feedback Adaptive | Deterministic | 0 | 33.49T | 0 | 12.0731 | 0.701 | 9.9569 | 13.677 | 42.0625 | 2.4422 | 34.6898 | 47.6504
2020-10-27 21:25 | 1 | 1 | N/A | Response Performance, Loads, Demonstration, Safety and Function | 600 | 1.3715 | 0.096261 | 1.0227 | 1.6318 | 223.7343 | 4.684 | Ebb | 0.045129 | 7.0188 | 1025 | 16.676 | 1.6299 | N/A | N/A | N/A | Commissioning | Feedback Adaptive | Deterministic | 0 | 33.49T | 0 | 12.2346 | 0.77246 | 9.7278 | 14.971 | 42.6252 | 2.6912 | 33.8917 | 52.1588
2020-10-27 21:35 | 1 | 1 | N/A | Response Performance, Loads, Demonstration, Safety and Function | 600 | 1.443 | 0.11161 | 1.1527 | 1.7067 | 223.4352 | 3.753 | Ebb | 0.048641 | 7.7345 | 1025 | 16.7166 | 1.5793 | N/A | N/A | N/A | Commissioning | Feedback Adaptive | Deterministic | 0 | 33.49T | 0 | 11.8458 | 0.68295 | 9.7317 | 13.7686 | 41.2707 | 2.3794 | 33.9051 | 47.9697
2020-10-27 21:45 | 1 | 1 | N/A | Response Performance, Loads, Demonstration, Safety and Function | 600 | 1.5729 | 0.10517 | 1.2169 | 1.8423 | 222.5113 | 4.2389 | Ebb | 0.051013 | 6.6863 | 1025 | 16.735 | 1.5194 | N/A | N/A | N/A | Commissioning | Feedback Adaptive | Deterministic | 0 | 33.49T | 0 | 12.3121 | 0.83468 | 9.8426 | 14.8724 | 42.8952 | 2.908 | 34.2917 | 51.815
2020-10-27 21:55 | 1 | 1 | N/A | Response Performance, Loads, Demonstration, Safety and Function | 600 | 1.6126 | 0.11606 | 1.2941 | 1.9022 | 222.7814 | 4.3739 | Ebb | 0.059058 | 7.1969 | 1025 | 16.7782 | 1.4686 | N/A | N/A | N/A | Commissioning | Feedback Adaptive | Deterministic | 0 | 33.49T | 0 | 12.5423 | 0.88543 | 10.6889 | 16.6627 | 43.6971 | 3.0848 | 37.2401 | 58.0526
2020-10-27 22:05 | 1 | 1 | N/A | Response Performance, Loads, Demonstration, Safety and Function | 600 | 1.6561 | 0.13451 | 1.3032 | 2.0487 | 223.3058 | 4.298 | Ebb | 0.059796 | 8.1217 | 1025 | 16.8118 | 1.4224 | N/A | N/A | N/A | Commissioning | Feedback Adaptive | Deterministic | 0 | 33.49T | 0 | 13.0225 | 0.84164 | 10.6125 | 15.8807 | 45.3701 | 2.9322 | 36.974 | 55.3282
2020-10-27 22:15 | 1 | 1 | N/A | Response Performance, Loads, Demonstration, Safety and Function | 600 | 1.7241 | 0.1181 | 1.2729 | 2.0312 | 222.9818 | 3.8882 | Ebb | 0.058337 | 6.8501 | 1025 | 16.8566 | 1.3832 | N/A | N/A | N/A | Commissioning | Feedback Adaptive | Deterministic | 0 | 33.49T | 0 | 12.659 | 0.90685 | 10.2139 | 16.0797 | 44.1036 | 3.1594 | 35.5853 | 56.0216
2020-10-27 22:25 | 1 | 1 | N/A | Response Performance, Loads, Demonstration, Safety and Function | 600 | 1.7877 | 0.12997 | 1.2874 | 2.1534 | 223.4807 | 3.5705 | Ebb | 0.053368 | 7.2705 | 1025 | 16.8718 | 1.3462 | N/A | N/A | N/A | Commissioning | Feedback Adaptive | Deterministic | 0 | 33.49T | 0 | 12.597 | 0.84636 | 10.0774 | 15.3851 | 43.8878 | 2.9487 | 35.1096 | 53.6015
2020-10-27 22:35 | 1 | 1 | N/A | Response Performance, Loads, Demonstration, Safety and Function | 600 | 1.831 | 0.13022 | 1.4829 | 2.1381 | 223.1486 | 3.695 | Ebb | 0.053651 | 7.112 | 1025 | 16.871 | 1.3056 | N/A | N/A | N/A | Commissioning | Feedback Adaptive | Deterministic | 0 | 33.49T | 0 | 12.9637 | 1.0709 | 10.4549 | 16.249 | 45.1652 | 3.7308 | 36.4249 | 56.6112
2020-10-27 22:45 | 1 | 1 | N/A | Response Performance, Loads, Demonstration, Safety and Function | 600 | 1.862 | 0.13361 | 1.4298 | 2.1738 | 223.3748 | 3.9951 | Ebb | 0.059071 | 7.1754 | 1025 | 16.8694 | 1.27 | N/A | N/A | N/A | Commissioning | Feedback Adaptive | Deterministic | 0 | 33.49T | 0 | 12.2485 | 0.88585 | 9.2899 | 15.1961 | 42.6736 | 3.0863 | 32.366 | 52.9429
2020-10-27 22:55 | 1 | 1 | N/A | Response Performance, Loads, Demonstration, Safety and Function | 600 | 1.8988 | 0.1328 | 1.382 | 2.2676 | 223.3109 | 3.8725 | Ebb | 0.06137 | 6.994 | 1025 | 16.8762 | 1.2321 | N/A | N/A | N/A | Commissioning | Feedback Adaptive | Deterministic | 0 | 33.49T | 0 | 12.4528 | 0.8552 | 10.5548 | 15.3976 | 43.3855 | 2.9795 | 36.7729 | 53.6451
2020-10-27 23:05 | 1 | 1 | N/A | Response Performance, Loads, Demonstration, Safety and Function | 600 | 1.9476 | 0.12239 | 1.5425 | 2.3995 | 223.4817 | 4.3149 | Ebb | 0.04998 | 6.284 | 1025 | 16.8886 | 1.1961 | N/A | N/A | N/A | Commissioning | Feedback Adaptive | Deterministic | 0 | 33.49T | 0 | 12.0508 | 0.80012 | 9.596 | 14.1473 | 41.9847 | 2.7876 | 33.4325 | 49.2891
2020-10-27 23:15 | 1 | 1 | N/A | Response Performance, Loads, Demonstration, Safety and Function | 600 | 1.9091 | 0.15045 | 1.5247 | 2.2503 | 223.1565 | 4.3139 | Ebb | 0.057719 | 7.8807 | 1025 | 16.9049 | 1.1625 | N/A | N/A | N/A | Commissioning | Feedback Adaptive | Deterministic | 0 | 33.49T | 0 | 12.1326 | 0.79918 | 10.0122 | 14.3775 | 42.2699 | 2.7843 | 34.8823 | 50.091
2020-10-27 23:25 | 1 | 1 | N/A | Response Performance, Loads, Demonstration, Safety and Function | 600 | 1.905 | 0.14123 | 1.4599 | 2.2788 | 223.4477 | 4.6089 | Ebb | 0.063068 | 7.4134 | 1025 | 16.9147 | 1.1308 | N/A | N/A | N/A | Commissioning | Feedback Adaptive | Deterministic | 0 | 33.49T | 0 | 11.7242 | 0.60237 | 9.8388 | 14.1246 | 40.847 | 2.0986 | 34.2784 | 49.2101
2020-10-27 23:35 | 1 | 1 | N/A | Response Performance, Loads, Demonstration, Safety and Function | 600 | 1.9146 | 0.14056 | 1.4712 | 2.3066 | 223.2039 | 4.1273 | Ebb | 0.058824 | 7.3413 | 1025 | 16.9274 | 1.0969 | N/A | N/A | N/A | Commissioning | Feedback Adaptive | Deterministic | 0 | 33.49T | 0 | 11.6515 | 0.65025 | 9.7499 | 13.4485 | 40.5936 | 2.2654 | 33.9685 | 46.8545
2020-10-27 23:45 | 1 | 1 | N/A | Response Performance, Loads, Demonstration, Safety and Function | 600 | 1.9485 | 0.11984 | 1.4681 | 2.2388 | 223.0764 | 3.5396 | Ebb | 0.059205 | 6.1501 | 1025 | 16.9331 | 1.0642 | N/A | N/A | N/A | Commissioning | Feedback Adaptive | Deterministic | 0 | 33.49T | 0 | 10.7144 | 0.77886 | 8.6898 | 12.8367 | 37.3288 | 2.7135 | 30.2754 | 44.7229
2020-10-27 23:55 | 1 | 1 | N/A | Response Performance, Loads, Demonstration, Safety and Function | 600 | 1.9098 | 0.13793 | 1.4842 | 2.2706 | 222.8496 | 3.7924 | Ebb | 0.054901 | 7.2219 | 1025 | 16.937 | 1.0189 | N/A | N/A | N/A | Commissioning | Feedback Adaptive | Deterministic | 0 | 33.49T | 0 | 10.2477 | 0.5488 | 8.6373 | 12.2349 | 35.7028 | 1.912 | 30.0923 | 42.6261
2020-10-28 00:05 | 1 | 1 | N/A | Response Performance, Loads, Demonstration, Safety and Function | 600 | 1.9178 | 0.11662 | 1.4893 | 2.2512 | 222.8739 | 3.7485 | Ebb | 0.05474 | 6.0809 | 1025 | 16.9352 | 0.9764 | N/A | N/A | N/A | Commissioning | Feedback Adaptive | Deterministic | 0 | 33.49T | 0 | 10.5345 | 0.58668 | 8.9459 | 12.912 | 36.702 | 2.044 | 31.1675 | 44.9852
2020-10-28 00:15 | 1 | 1 | N/A | Response Performance, Loads, Demonstration, Safety and Function | 600 | 1.878 | 0.13751 | 1.4453 | 2.2038 | 223.5936 | 4.6123 | Ebb | 0.060699 | 7.3222 | 1025 | 16.9378 | 0.93189 | N/A | N/A | N/A | Commissioning | Feedback Adaptive | Deterministic | 0 | 33.49T | 0 | 9.8543 | 0.53887 | 8.3475 | 12.7221 | 34.3323 | 1.8774 | 29.0827 | 44.3237
2020-10-28 00:25 | 1 | 1 | N/A | Response Performance, Loads, Demonstration, Safety and Function | 600 | 1.8254 | 0.12822 | 1.368 | 2.1805 | 223.826 | 4.0769 | Ebb | 0.057711 | 7.0245 | 1025 | 16.9342 | 0.88151 | N/A | N/A | N/A | Commissioning | Feedback Adaptive | Deterministic | 0 | 33.49T | 0 | 10.3202 | 0.48871 | 8.9058 | 11.7338 | 35.9553 | 1.7027 | 31.0277 | 40.8803
2020-10-28 00:35 | 1 | 1 | N/A | Response Performance, Loads, Demonstration, Safety and Function | 600 | 1.7582 | 0.14384 | 1.1805 | 2.2334 | 223.5944 | 4.0543 | Ebb | 0.042523 | 8.181 | 1025 | 16.9334 | 0.83321 | N/A | N/A | N/A | Commissioning | Feedback Adaptive | Deterministic | 0 | 33.49T | 0 | 10.1884 | 0.75369 | 8.849 | 13.0619 | 35.4963 | 2.6258 | 30.8297 | 45.5074
2020-10-28 00:45 | 1 | 1 | N/A | Response Performance, Loads, Demonstration, Safety and Function | 600 | 1.6605 | 0.1098 | 1.3048 | 1.9246 | 223.2969 | 3.725 | Ebb | 0.048551 | 6.6126 | 1025 | 16.9279 | 0.78647 | N/A | N/A | N/A | Commissioning | Feedback Adaptive | Deterministic | 0 | 33.49T | 0 | 9.6747 | 1.4254 | 7.6359 | 11.8613 | 33.7066 | 4.966 | 26.6036 | 41.3245
2020-10-28 00:55 | 1 | 1 | N/A | Response Performance, Loads, Demonstration, Safety and Function | 600 | 1.5795 | 0.12962 | 1.0234 | 1.8796 | 223.3484 | 4.3573 | Ebb | 0.04981 | 8.2063 | 1025 | 16.9242 | 0.74847 | N/A | N/A | N/A | Commissioning | Feedback Adaptive | Deterministic | 0 | 33.49T | 0 | 7.8366 | 0.27369 | 7.1494 | 8.5772 | 27.3026 | 0.95352 | 24.9086 | 29.8831
2020-10-28 01:05 | 1 | 1 | N/A | Response Performance, Loads, Demonstration, Safety and Function | 600 | 1.523 | 0.11473 | 1.0865 | 1.8084 | 223.3082 | 4.3194 | Ebb | 0.045436 | 7.533 | 1025 | 16.9208 | 0.71129 | N/A | N/A | N/A | Commissioning | Feedback Adaptive | Deterministic | 0 | 33.49T | 0 | 9.0549 | 0.39036 | 7.1378 | 11.1352 | 31.5471 | 1.36 | 24.868 | 38.7949
2020-10-28 01:15 | 1 | 1 | N/A | Response Performance, Loads, Demonstration, Safety and Function | 600 | 1.404 | 0.10677 | 0.98318 | 1.7254 | 223.3721 | 4.349 | Ebb | 0.045993 | 7.6048 | 1025 | 16.9165 | 0.67399 | N/A | N/A | N/A | Commissioning | Feedback Adaptive | Deterministic | 0 | 33.49T | 0 | 8.5098 | 0.19387 | 7.9259 | 9.0566 | 29.6481 | 0.67545 | 27.6137 | 31.553
2020-10-28 01:25 | 1 | 1 | N/A | Response Performance, Loads, Demonstration, Safety and Function | 600 | 1.3461 | 0.10079 | 1.0249 | 1.6083 | 223.9623 | 4.1826 | Ebb | 0.04187 | 7.488 | 1025 | 16.9143 | 0.63818 | N/A | N/A | N/A | Commissioning | Feedback Adaptive | Deterministic | 0 | 33.49T | 0 | 8.2009 | 0.18954 | 7.7733 | 9.0069 | 28.5719 | 0.66036 | 27.0822 | 31.38
2020-10-28 01:35 | 1 | 1 | N/A | Response Performance, Loads, Demonstration, Safety and Function | 600 | 1.2075 | 0.095708 | 0.95772 | 1.4582 | 223.9659 | 5.1044 | Ebb | 0.038697 | 7.9264 | 1025 | 16.9101 | 0.61135 | N/A | N/A | N/A | Commissioning | Feedback Adaptive | Deterministic | 0 | 33.49T | 0 | 7.978 | 0.18798 | 7.413 | 8.5359 | 27.7954 | 0.65491 | 25.8271 | 29.7392
2020-10-28 01:45 | 1 | 1 | N/A | Response Performance, Loads, Demonstration, Safety and Function | 600 | 1.0367 | 0.099751 | 0.79679 | 1.3133 | 224.0012 | 4.6762 | Ebb | 0.040813 | 9.6224 | 1025 | 16.9081 | 0.60227 | N/A | N/A | N/A | Commissioning | Feedback Adaptive | Deterministic | 0 | 33.49T | 0 | 7.9451 | 0.22235 | 7.5468 | 9.1497 | 27.6808 | 0.77467 | 26.2931 | 31.8775
2020-10-28 01:55 | 1 | 1 | N/A | Response Performance, Loads, Demonstration, Safety and Function | 600 | 0.83365 | 0.095517 | 0.60257 | 1.0807 | 223.369 | 5.3525 | Ebb | 0.033189 | 11.4577 | 1025 | 16.9078 | 0.60316 | N/A | N/A | N/A | Commissioning | Feedback Adaptive | Deterministic | 0 | 33.49T | 0 | 7.0556 | 0.28632 | 6.4411 | 7.8893 | 24.5818 | 0.99752 | 22.4407 | 27.4862
2020-10-28 02:05 | 1 | 1 | N/A | Response Performance, Loads, Demonstration, Safety and Function | 600 | 0.66032 | 0.072233 | 0.45947 | 0.85644 | 223.2025 | 5.4938 | Ebb | 0.02195 | 10.9391 | 1025 | 16.9055 | 0.60697 | N/A | N/A | N/A | Commissioning | Feedback Adaptive | Deterministic | 0 | 33.49T | 0 | 5.8757 | 2.0018 | 0.015991 | 7.4441 | 20.4709 | 6.9743 | 0.055434 | 25.9354
2020-10-28 02:15 | 1 | 1 | N/A | Response Performance, Loads, Demonstration, Safety and Function | 600 | 0.44794 | 0.072636 | 0.30174 | 0.63488 | 221.9257 | 6.8586 | Slack | 0.020947 | 16.2157 | 1025 | 16.9068 | 0.61308 | N/A | N/A | N/A | Commissioning | Feedback Adaptive | Deterministic | 0 | 33.49T | 0 | 1.0597 | 0.7943 | 0.025249 | 3.1948 | 3.6916 | 2.7673 | 0.087687 | 11.1304
2020-10-28 02:25 | 1 | 1 | N/A | Response Performance, Loads, Demonstration, Safety and Function | 600 | 0.2209 | 0.092456 | 0.00056743 | 0.36964 | 222.5198 | 11.6466 | Slack | 0.0061875 | 41.8547 | 1025 | 16.9132 | 0.62376 | N/A | N/A | N/A | Commissioning | Feedback Adaptive | Deterministic | 0 | 33.49T | 0 | 2.5501 | 0.47072 | 1.3287 | 3.9457 | 8.8843 | 1.64 | 4.629 | 13.7465
2020-10-28 02:35 | 1 | 1 | N/A | Response Performance, Loads, Demonstration, Safety and Function | 600 | 0.068738 | 0.06976 | 7.8067e-05 | 0.20885 | 23.3433 | 40.1252 | Slack | 0.0013421 | 101.486 | 1025 | 16.923 | 0.64068 | N/A | N/A | N/A | Commissioning | Feedback Adaptive | Deterministic | 0 | 33.49T | 0 | 3.0652 | 0.99774 | 0.1047 | 6.2454 | 10.6786 | 3.4761 | 0.36505 | 21.7585
2020-10-28 02:45 | 1 | 1 | N/A | Response Performance, Loads, Demonstration, Safety and Function | 600 | 0.35985 | 0.10836 | 0.0020892 | 0.56192 | 39.4796 | 4.6126 | Slack | 0.0078515 | 30.1134 | 1025 | 16.9051 | 0.65806 | N/A | N/A | N/A | Commissioning | Feedback Adaptive | Deterministic | 0 | 33.49T | 0 | 4.8937 | 0.90269 | 2.1937 | 6.9816 | 17.0493 | 3.1449 | 7.6423 | 24.3234
2020-10-28 02:55 | 1 | 1 | N/A | Response Performance, Loads, Demonstration, Safety and Function | 600 | 0.71219 | 0.090902 | 0.53465 | 0.90033 | 38.9798 | 3.0201 | Flood | 0.025261 | 12.7637 | 1025 | 16.8969 | 0.66605 | N/A | N/A | N/A | Commissioning | Feedback Adaptive | Deterministic | 0 | 33.49T | 0 | 4.4294 | 1.1019 | 2.2213 | 7.2091 | 15.4315 | 3.839 | 7.7385 | 25.116
2020-10-28 03:05 | 1 | 1 | N/A | Response Performance, Loads, Demonstration, Safety and Function | 600 | 0.96192 | 0.076463 | 0.7587 | 1.2063 | 38.347 | 3.1523 | Flood | 0.040945 | 7.949 | 1025 | 16.8955 | 0.67852 | N/A | N/A | N/A | Commissioning | Feedback Adaptive | Deterministic | 0 | 33.49T | 0 | 2.8373 | 2.8305 | 0.052838 | 7.5873 | 9.8846 | 9.8614 | 0.18381 | 26.4336
2020-10-28 03:15 | 1 | 1 | N/A | Response Performance, Loads, Demonstration, Safety and Function | 600 | 1.1378 | 0.09513 | 0.91007 | 1.4264 | 38.8724 | 4.0069 | Flood | 0.05481 | 8.3609 | 1025 | 16.8958 | 0.70566 | N/A | N/A | N/A | Commissioning | Feedback Adaptive | Deterministic | 0 | 33.49T | 0 | 0.19816 | 1.8456 | 0.066739 | 8.1606 | 0.69009 | 6.4298 | 0.23224 | 28.431
2020-10-28 03:25 | 1 | 1 | N/A | Response Performance, Loads, Demonstration, Safety and Function | 600 | 1.3 | 0.080078 | 1.0643 | 1.5224 | 38.4995 | 3.8481 | Flood | 0.042683 | 6.1597 | 1025 | 16.8925 | 0.73793 | N/A | N/A | N/A | Commissioning | Feedback Adaptive | Deterministic | 0 | 33.49T | 0 | 6.5044 | 1.1838 | 3.5405 | 9.7188 | 22.6608 | 4.1243 | 12.3348 | 33.8597
2020-10-28 03:35 | 1 | 1 | N/A | Response Performance, Loads, Demonstration, Safety and Function | 600 | 1.4053 | 0.10145 | 1.0124 | 1.6515 | 37.7684 | 3.8512 | Flood | 0.050243 | 7.2193 | 1025 | 16.8903 | 0.76881 | N/A | N/A | N/A | Commissioning | Feedback Adaptive | Deterministic | 0 | 33.49T | 0 | 6.6769 | 1.1776 | 3.3995 | 9.3955 | 23.262 | 4.1028 | 11.8436 | 32.7333
2020-10-28 03:45 | 1 | 1 | N/A | Response Performance, Loads, Demonstration, Safety and Function | 600 | 1.5516 | 0.10319 | 1.2035 | 1.7817 | 38.6071 | 3.5279 | Flood | 0.050998 | 6.6503 | 1025 | 16.8897 | 0.79387 | N/A | N/A | N/A | Commissioning | Feedback Adaptive | Deterministic | 0 | 33.49T | 0 | 6.7514 | 0.95011 | 3.2494 | 8.9051 | 23.5212 | 3.3101 | 11.3206 | 31.0248
2020-10-28 03:55 | 1 | 1 | N/A | Response Performance, Loads, Demonstration, Safety and Function | 600 | 1.6153 | 0.1081 | 1.2653 | 1.9416 | 38.5403 | 4.1693 | Flood | 0.05846 | 6.6924 | 1025 | 16.8851 | 0.82323 | N/A | N/A | N/A | Commissioning | Feedback Adaptive | Deterministic | 0 | 33.49T | 0 | 4.8722 | 1.0441 | 1.8836 | 7.7123 | 16.9741 | 3.6378 | 6.562 | 26.8691
2020-10-28 04:05 | 1 | 1 | N/A | Response Performance, Loads, Demonstration, Safety and Function | 600 | 1.666 | 0.12832 | 1.2974 | 2.0882 | 37.2353 | 4.0311 | Flood | 0.069984 | 7.7023 | 1025 | 16.8786 | 0.82924 | N/A | N/A | N/A | Commissioning | Feedback Adaptive | Deterministic | 0 | 33.49T | 0 | 4.677 | 1.0279 | 1.541 | 9.9443 | 16.2942 | 3.5813 | 5.3684 | 34.6452
2020-10-28 04:15 | 1 | 1 | N/A | Response Performance, Loads, Demonstration, Safety and Function | 600 | 1.8116 | 0.12472 | 1.4698 | 2.223 | 38.1576 | 4.0318 | Flood | 0.066241 | 6.8846 | 1025 | 16.8821 | 0.85233 | N/A | N/A | N/A | Commissioning | Feedback Adaptive | Deterministic | 0 | 33.49T | 0 | 4.5336 | 1.1578 | 0.1656 | 9.9393 | 15.7947 | 4.0338 | 0.57667 | 34.6278
2020-10-28 04:25 | 1 | 1 | N/A | Response Performance, Loads, Demonstration, Safety and Function | 600 | 1.8258 | 0.1563 | 1.3617 | 2.1437 | 38.1847 | 4.4226 | Flood | 0.067335 | 8.5605 | 1025 | 16.8944 | 0.87014 | N/A | N/A | N/A | Commissioning | Feedback Adaptive | Deterministic | 0 | 33.49T | 0 | 3.4538 | 1.2201 | 0.022994 | 8.2172 | 12.0326 | 4.2508 | 0.080391 | 28.6283
2020-10-28 04:35 | 1 | 1 | N/A | Response Performance, Loads, Demonstration, Safety and Function | 600 | 1.8933 | 0.15759 | 1.3901 | 2.3563 | 37.972 | 4.3232 | Flood | 0.06598 | 8.3233 | 1025 | 16.9002 | 0.87636 | N/A | N/A | N/A | Commissioning | Feedback Adaptive | Deterministic | 0 | 33.49T | 0 | 2.4858 | 1.2135 | 0.032837 | 8.7142 | 8.6601 | 4.2277 | 0.11468 | 30.3597
2020-10-28 04:45 | 1 | 1 | N/A | Response Performance, Loads, Demonstration, Safety and Function | 600 | 1.9926 | 0.12218 | 1.5652 | 2.2711 | 38.6476 | 3.8278 | Flood | 0.06214 | 6.1316 | 1025 | 16.9069 | 0.89128 | N/A | N/A | N/A | Commissioning | Feedback Adaptive | Deterministic | 0 | 33.49T | 0 | 3.1553 | 1.0003 | 0.055647 | 5.7686 | 10.9926 | 3.485 | 0.19415 | 20.0973
2020-10-28 04:55 | 1 | 1 | N/A | Response Performance, Loads, Demonstration, Safety and Function | 600 | 1.9568 | 0.14336 | 1.3898 | 2.2678 | 37.7397 | 3.9666 | Flood | 0.067343 | 7.3262 | 1025 | 16.9152 | 0.92016 | N/A | N/A | N/A | Commissioning | Feedback Adaptive | Deterministic | 0 | 33.49T | 0 | 3.1308 | 1.2986 | 0.07107 | 9.3317 | 10.9075 | 4.5244 | 0.24733 | 32.5109
2020-10-28 05:05 | 1 | 1 | N/A | Response Performance, Loads, Demonstration, Safety and Function | 600 | 2.0123 | 0.12441 | 1.6052 | 2.3254 | 38.0926 | 3.6212 | Flood | 0.068549 | 6.1822 | 1025 | 16.9076 | 0.93686 | N/A | N/A | N/A | Commissioning | Feedback Adaptive | Deterministic | 0 | 33.49T | 0 | 2.6176 | 1.2866 | 0.039715 | 10.491 | 9.1193 | 4.4826 | 0.13809 | 36.5499
2020-10-28 05:15 | 1 | 1 | N/A | Response Performance, Loads, Demonstration, Safety and Function | 600 | 2.0547 | 0.14176 | 1.427 | 2.4075 | 38.5378 | 3.7138 | Flood | 0.063755 | 6.8995 | 1025 | 16.8945 | 0.95762 | N/A | N/A | N/A | Commissioning | Feedback Adaptive | Deterministic | 0 | 33.49T | 0 | 2.4517 | 1.3199 | 0.00563 | 5.4901 | 8.5414 | 4.5985 | 0.019894 | 19.127
2020-10-28 05:25 | 1 | 1 | N/A | Response Performance, Loads, Demonstration, Safety and Function | 600 | 2.0037 | 0.1405 | 1.5369 | 2.3308 | 37.8682 | 4.1845 | Flood | 0.073685 | 7.0118 | 1025 | 16.8858 | 0.98342 | N/A | N/A | N/A | Commissioning | Feedback Adaptive | Deterministic | 0 | 33.49T | 0 | 1.6573 | 1.3236 | 0.034072 | 12.1019 | 5.7736 | 4.6115 | 0.11899 | 42.1625
2020-10-28 05:35 | 1 | 1 | N/A | Response Performance, Loads, Demonstration, Safety and Function | 600 | 2.0502 | 0.15319 | 1.382 | 2.4449 | 38.0582 | 4.201 | Flood | 0.065128 | 7.4717 | 1025 | 16.8682 | 1.0086 | N/A | N/A | N/A | Commissioning | Feedback Adaptive | Deterministic | 0 | 33.49T | 0 | 0.7726 | 1.1911 | 0.028629 | 5.3769 | 2.6914 | 4.1497 | 0.099464 | 18.7326
2020-10-28 05:45 | 1 | 1 | N/A | Response Performance, Loads, Demonstration, Safety and Function | 600 | 2.028 | 0.14625 | 1.4716 | 2.4173 | 38.4243 | 3.9951 | Flood | 0.073882 | 7.2113 | 1025 | 16.8434 | 1.0387 | N/A | N/A | N/A | Commissioning | Feedback Adaptive | Deterministic | 0 | 33.49T | 0 | 2.4587 | 1.3176 | 0.010312 | 7.7163 | 8.5658 | 4.5903 | 0.035649 | 26.8829
2020-10-28 05:55 | 1 | 1 | N/A | Response Performance, Loads, Demonstration, Safety and Function | 600 | 2.0646 | 0.14895 | 1.6206 | 2.4398 | 38.0873 | 4.0923 | Flood | 0.068015 | 7.2145 | 1025 | 16.8154 | 1.0762 | N/A | N/A | N/A | Commissioning | Feedback Adaptive | Deterministic | 0 | 33.49T | 0 | 3.9188 | 0.93888 | 1.7994 | 6.1258 | 13.6528 | 3.271 | 6.2689 | 21.3419
2020-10-28 06:05 | 1 | 1 | N/A | Response Performance, Loads, Demonstration, Safety and Function | 600 | 2.0661 | 0.14454 | 1.6512 | 2.4518 | 38.0603 | 3.9864 | Flood | 0.07088 | 6.9961 | 1025 | 16.7925 | 1.1202 | N/A | N/A | N/A | Commissioning | Feedback Adaptive | Deterministic | 0 | 33.49T | 0 | 6.3188 | 2.5587 | 1.7721 | 11.0071 | 22.0142 | 8.9144 | 6.1737 | 38.3482
2020-10-28 06:15 | 1 | 1 | N/A | Response Performance, Loads, Demonstration, Safety and Function | 600 | 1.9773 | 0.14886 | 1.5114 | 2.2906 | 37.9842 | 4.0696 | Flood | 0.075126 | 7.5285 | 1025 | 16.7768 | 1.1733 | N/A | N/A | N/A | Commissioning | Feedback Adaptive | Deterministic | 0 | 33.49T | 0 | 9.7585 | 0.83148 | 7.3497 | 11.5802 | 33.9978 | 2.8969 | 25.6058 | 40.3447
2020-10-28 06:25 | 1 | 1 | N/A | Response Performance, Loads, Demonstration, Safety and Function | 600 | 1.9445 | 0.15026 | 1.3695 | 2.2899 | 38.3298 | 4.2951 | Flood | 0.075212 | 7.7275 | 1025 | 16.7588 | 1.2194 | N/A | N/A | N/A | Commissioning | Feedback Adaptive | Deterministic | 0 | 33.49T | 0 | 9.7673 | 1.1252 | 7.2022 | 11.7246 | 34.0286 | 3.9202 | 25.0919 | 40.848
2020-10-28 06:35 | 1 | 1 | N/A | Response Performance, Loads, Demonstration, Safety and Function | 600 | 1.9033 | 0.12894 | 1.4631 | 2.2022 | 38.4328 | 3.9168 | Flood | 0.058482 | 6.7746 | 1025 | 16.7394 | 1.2657 | N/A | N/A | N/A | Commissioning | Feedback Adaptive | Deterministic | 0 | 33.49T | 0 | 8.7741 | 0.92034 | 6.2523 | 10.2353 | 30.5684 | 3.2064 | 21.7823 | 35.6591
2020-10-28 06:45 | 1 | 1 | N/A | Response Performance, Loads, Demonstration, Safety and Function | 600 | 1.8087 | 0.14907 | 1.3043 | 2.1733 | 37.703 | 4.7227 | Flood | 0.072266 | 8.2416 | 1025 | 16.7183 | 1.3303 | N/A | N/A | N/A | Commissioning | Feedback Adaptive | Deterministic | 0 | 33.49T | 0 | 7.8178 | 0.7148 | 5.8669 | 9.0922 | 27.2368 | 2.4903 | 20.4397 | 31.6768
2020-10-28 06:55 | 1 | 1 | N/A | Response Performance, Loads, Demonstration, Safety and Function | 600 | 1.718 | 0.14391 | 1.1571 | 2.1081 | 38.5045 | 4.6781 | Flood | 0.063147 | 8.3767 | 1025 | 16.6827 | 1.4049 | N/A | N/A | N/A | Commissioning | Feedback Adaptive | Deterministic | 0 | 33.49T | 0 | 6.908 | 0.71786 | 5.5699 | 8.3778 | 24.0671 | 2.501 | 19.4049 | 29.1877
2020-10-28 07:05 | 1 | 1 | N/A | Response Performance, Loads, Demonstration, Safety and Function | 600 | 1.614 | 0.12968 | 1.266 | 2.027 | 37.5497 | 4.8246 | Flood | 0.053718 | 8.0348 | 1025 | 16.6358 | 1.4889 | N/A | N/A | N/A | Commissioning | Feedback Adaptive | Deterministic | 0 | 33.49T | 0 | 6.2787 | 0.93614 | 4.961 | 7.9333 | 21.8744 | 3.2615 | 17.2835 | 27.6391
2020-10-28 07:15 | 1 | 1 | N/A | Response Performance, Loads, Demonstration, Safety and Function | 600 | 1.5527 | 0.11867 | 1.1703 | 1.8716 | 37.3513 | 4.5448 | Flood | 0.057511 | 7.6431 | 1025 | 16.6245 | 1.5565 | N/A | N/A | N/A | Commissioning | Feedback Adaptive | Deterministic | 0 | 33.49T | 0 | 5.6038 | 0.6381 | 4.6797 | 6.7189 | 19.5231 | 2.2231 | 16.3038 | 23.408
2020-10-28 07:25 | 1 | 1 | N/A | Response Performance, Loads, Demonstration, Safety and Function | 600 | 1.4499 | 0.11455 | 1.1017 | 1.7631 | 38.5709 | 4.1611 | Flood | 0.045657 | 7.9007 | 1025 | 16.594 | 1.6236 | N/A | N/A | N/A | Commissioning | Feedback Adaptive | Deterministic | 0 | 33.49T | 0 | 4.8417 | 0.69189 | 4.0653 | 6.6774 | 16.8681 | 2.4105 | 14.1631 | 23.2635
2020-10-28 07:35 | 1 | 1 | N/A | Response Performance, Loads, Demonstration, Safety and Function | 600 | 1.2247 | 0.13132 | 0.83311 | 1.6712 | 38.3198 | 4.9439 | Flood | 0.047209 | 10.722 | 1025 | 16.5758 | 1.7035 | N/A | N/A | N/A | Commissioning | Feedback Adaptive | Deterministic | 0 | 33.49T | 0 | 4.6484 | 0.13116 | 4.3082 | 4.9969 | 16.1946 | 0.45694 | 15.0093 | 17.4088
2020-10-28 07:45 | 1 | 1 | N/A | Response Performance, Loads, Demonstration, Safety and Function | 600 | 1.0449 | 0.11204 | 0.76213 | 1.3067 | 37.4076 | 5.3558 | Flood | 0.037458 | 10.7232 | 1025 | 16.5774 | 1.7682 | N/A | N/A | N/A | Commissioning | Feedback Adaptive | Deterministic | 0 | 33.49T | 0 | 4.6223 | 0.16373 | 4.1753 | 5.2421 | 16.1038 | 0.57044 | 14.5464 | 18.263
2020-10-28 07:55 | 1 | 1 | N/A | Response Performance, Loads, Demonstration, Safety and Function | 600 | 0.82978 | 0.10516 | 0.43992 | 1.1057 | 36.9914 | 5.664 | Flood | 0.028322 | 12.6738 | 1025 | 16.5649 | 1.8268 | N/A | N/A | N/A | Commissioning | Feedback Adaptive | Deterministic | 0 | 33.49T | 0 | 4.2324 | 0.29672 | 2.6282 | 4.7995 | 14.7451 | 1.0337 | 9.1562 | 16.7208
2020-10-28 08:05 | 1 | 1 | N/A | Response Performance, Loads, Demonstration, Safety and Function | 600 | 0.62176 | 0.073474 | 0.44332 | 0.83427 | 35.5742 | 6.4719 | Flood | 0.023057 | 11.8172 | 1025 | 16.5667 | 1.8745 | N/A | N/A | N/A | Commissioning | Feedback Adaptive | Deterministic | 0 | 33.49T | 0 | 3.5577 | 0.29345 | 1.2876 | 4.1599 | 12.3948 | 1.0224 | 4.4858 | 14.4925
2020-10-28 08:15 | 1 | 1 | N/A | Response Performance, Loads, Demonstration, Safety and Function | 600 | 0.39083 | 0.10998 | 0.0085923 | 0.62496 | 35.8002 | 8.7304 | Slack | 0.016432 | 28.1409 | 1025 | 16.5712 | 1.9094 | N/A | N/A | N/A | Commissioning | Feedback Adaptive | Deterministic | 0 | 33.49T | 0 | 1.9561 | 0.78501 | 0.086262 | 3.2728 | 6.8152 | 2.735 | 0.30025 | 11.4027
2020-10-28 08:25 | 1 | 1 | N/A | Response Performance, Loads, Demonstration, Safety and Function | 600 | 0.11852 | 0.080501 | 3.2473e-05 | 0.36833 | 29.6039 | 36.9541 | Slack | 0.011643 | 67.9206 | 1025 | 16.5874 | 1.9248 | N/A | N/A | N/A | Commissioning | Feedback Adaptive | Deterministic | 0 | 33.49T | 0 | 2.0982 | 0.88491 | 0.018008 | 3.8671 | 7.3103 | 3.083 | 0.062461 | 13.4732
2020-10-28 08:35 | 1 | 1 | N/A | Response Performance, Loads, Demonstration, Safety and Function | 600 | 0.10592 | 0.092969 | 1.3166e-05 | 0.25956 | 204.3317 | 32.639 | Slack | -0.0049474 | 87.7694 | 1025 | 16.5818 | 1.923 | N/A | N/A | N/A | Commissioning | Feedback Adaptive | Deterministic | 0 | 33.49T | 0 | 2.7397 | 0.87628 | 0.0097322 | 4.8953 | 9.5452 | 3.0529 | 0.034186 | 17.0552
2020-10-28 08:45 | 1 | 1 | N/A | Response Performance, Loads, Demonstration, Safety and Function | 600 | 0.38158 | 0.093557 | 0.0036857 | 0.55341 | 224.4708 | 5.7074 | Slack | 0.0042699 | 24.5182 | 1025 | 16.5843 | 1.917 | N/A | N/A | N/A | Commissioning | Feedback Adaptive | Deterministic | 0 | 33.49T | 0 | 2.7942 | 0.77399 | 1.0267 | 4.8436 | 9.7352 | 2.6966 | 3.5774 | 16.8752
2020-10-28 08:55 | 1 | 1 | N/A | Response Performance, Loads, Demonstration, Safety and Function | 600 | 0.68384 | 0.1031 | 0.49329 | 1.1353 | 223.4796 | 3.3227 | Ebb | 0.012108 | 15.0761 | 1025 | 16.6164 | 1.9004 | N/A | N/A | N/A | Commissioning | Feedback Adaptive | Deterministic | 0 | 33.49T | 0 | 3.0991 | 0.62575 | 1.3189 | 4.8788 | 10.7974 | 2.1801 | 4.5954 | 16.9977
2020-10-28 09:05 | 1 | 1 | N/A | Response Performance, Loads, Demonstration, Safety and Function | 600 | 0.91768 | 0.077011 | 0.66814 | 1.1385 | 224.0358 | 3.6221 | Ebb | 0.02937 | 8.392 | 1025 | 16.6722 | 1.8653 | N/A | N/A | N/A | Commissioning | Feedback Adaptive | Deterministic | 0 | 33.49T | 0 | 3.8694 | 0.94057 | 1.9092 | 7.1326 | 13.481 | 3.2769 | 6.6518 | 24.8502
2020-10-28 09:15 | 1 | 1 | N/A | Response Performance, Loads, Demonstration, Safety and Function | 600 | 1.1435 | 0.10484 | 0.80822 | 1.3823 | 222.8288 | 4.4572 | Ebb | 0.040226 | 9.1675 | 1025 | 16.642 | 1.8212 | N/A | N/A | N/A | Commissioning | Feedback Adaptive | Deterministic | 0 | 33.49T | 0 | 4.9405 | 1.1297 | 2.988 | 8.0067 | 17.2129 | 3.936 | 10.4105 | 27.8952
2020-10-28 09:25 | 1 | 1 | N/A | Response Performance, Loads, Demonstration, Safety and Function | 600 | 1.2993 | 0.086757 | 1.013 | 1.5262 | 223.1211 | 4.2411 | Ebb | 0.048638 | 6.6774 | 1025 | 16.61 | 1.7681 | N/A | N/A | N/A | Commissioning | Feedback Adaptive | Deterministic | 0 | 33.49T | 0 | 5.348 | 1.2402 | 2.4529 | 8.5461 | 18.6325 | 4.3208 | 8.5461 | 29.7746
2020-10-28 09:35 | 1 | 1 | N/A | Response Performance, Loads, Demonstration, Safety and Function | 600 | 1.4132 | 0.12113 | 1.038 | 1.7348 | 222.7188 | 4.3143 | Ebb | 0.037539 | 8.571 | 1025 | 16.6139 | 1.7118 | N/A | N/A | N/A | Commissioning | Feedback Adaptive | Deterministic | 0 | 33.49T | 0 | 6.1577 | 1.1853 | 3.643 | 8.777 | 21.4537 | 4.1297 | 12.6922 | 30.5791
2020-10-28 09:45 | 1 | 1 | N/A | Response Performance, Loads, Demonstration, Safety and Function | 600 | 1.501 | 0.097812 | 1.2161 | 1.7606 | 222.74 | 3.6936 | Ebb | 0.047388 | 6.5163 | 1025 | 16.631 | 1.6648 | N/A | N/A | N/A | Commissioning | Feedback Adaptive | Deterministic | 0 | 33.49T | 0 | 6.575 | 0.86315 | 4.1254 | 9.4399 | 22.9075 | 3.0072 | 14.3729 | 32.8884
2020-10-28 09:55 | 1 | 1 | N/A | Response Performance, Loads, Demonstration, Safety and Function | 600 | 1.5745 | 0.12022 | 1.2222 | 1.8773 | 223.3461 | 4.2075 | Ebb | 0.054279 | 7.6358 | 1025 | 16.6602 | 1.616 | N/A | N/A | N/A | Commissioning | Feedback Adaptive | Deterministic | 0 | 33.49T | 0 | 6.7514 | 0.64713 | 4.6317 | 8.6354 | 23.522 | 2.2546 | 16.137 | 30.0856
2020-10-28 10:05 | 1 | 1 | N/A | Response Performance, Loads, Demonstration, Safety and Function | 600 | 1.645 | 0.11844 | 1.2874 | 1.9367 | 223.0099 | 4.1191 | Ebb | 0.048036 | 7.1999 | 1025 | 16.7136 | 1.5686 | N/A | N/A | N/A | Commissioning | Feedback Adaptive | Deterministic | 0 | 33.49T | 0 | 6.9978 | 0.75624 | 4.9703 | 11.0369 | 24.3803 | 2.6347 | 17.3165 | 38.4524
2020-10-28 10:15 | 1 | 1 | N/A | Response Performance, Loads, Demonstration, Safety and Function | 600 | 1.7262 | 0.1279 | 1.2989 | 2.0471 | 223.1872 | 4.0022 | Ebb | 0.050989 | 7.4095 | 1025 | 16.7317 | 1.5259 | N/A | N/A | N/A | Commissioning | Feedback Adaptive | Deterministic | 0 | 33.49T | 0 | 7.5703 | 0.77493 | 4.7382 | 10.395 | 26.375 | 2.6998 | 16.5082 | 36.2162
2020-10-28 10:25 | 1 | 1 | N/A | Response Performance, Loads, Demonstration, Safety and Function | 600 | 1.7341 | 0.12796 | 1.3595 | 2.0942 | 223.6626 | 4.3484 | Ebb | 0.054386 | 7.3792 | 1025 | 16.7631 | 1.4935 | N/A | N/A | N/A | Commissioning | Feedback Adaptive | Deterministic | 0 | 33.49T | 0 | 7.531 | 0.81553 | 5.186 | 9.7685 | 26.238 | 2.8413 | 18.0681 | 34.0335
2020-10-28 10:35 | 1 | 1 | N/A | Response Performance, Loads, Demonstration, Safety and Function | 600 | 1.776 | 0.12635 | 1.3989 | 2.0692 | 222.5861 | 3.9778 | Ebb | 0.060242 | 7.1143 | 1025 | 16.7707 | 1.4667 | N/A | N/A | N/A | Commissioning | Feedback Adaptive | Deterministic | 0 | 33.49T | 0 | 8.2377 | 0.71287 | 6.2502 | 10.1354 | 28.7002 | 2.4836 | 21.7757 | 35.3116
2020-10-28 10:45 | 1 | 1 | N/A | Response Performance, Loads, Demonstration, Safety and Function | 600 | 1.8063 | 0.13118 | 1.4082 | 2.1631 | 222.8677 | 3.8591 | Ebb | 0.050819 | 7.2623 | 1025 | 16.771 | 1.4358 | N/A | N/A | N/A | Commissioning | Feedback Adaptive | Deterministic | 0 | 33.49T | 0 | 8.4826 | 0.97901 | 5.8804 | 11.7901 | 29.5534 | 3.4108 | 20.4873 | 41.0767
2020-10-28 10:55 | 1 | 1 | N/A | Response Performance, Loads, Demonstration, Safety and Function | 600 | 1.7968 | 0.11805 | 1.4364 | 2.1095 | 223.5389 | 3.9505 | Ebb | 0.058142 | 6.5701 | 1025 | 16.7794 | 1.415 | N/A | N/A | N/A | Commissioning | Feedback Adaptive | Deterministic | 0 | 33.49T | 0 | 8.3907 | 0.74668 | 5.9368 | 10.588 | 29.2333 | 2.6014 | 20.6839 | 36.8886
2020-10-28 11:05 | 1 | 1 | N/A | Response Performance, Loads, Demonstration, Safety and Function | 600 | 1.8459 | 0.11502 | 1.3495 | 2.1519 | 223.1286 | 4.0744 | Ebb | 0.057808 | 6.2311 | 1025 | 16.7936 | 1.3913 | N/A | N/A | N/A | Commissioning | Feedback Adaptive | Deterministic | 0 | 33.49T | 0 | 8.9017 | 1.3433 | 5.5358 | 12.3417 | 31.0136 | 4.6802 | 19.2868 | 42.9985
2020-10-28 11:15 | 1 | 1 | N/A | Response Performance, Loads, Demonstration, Safety and Function | 600 | 1.8575 | 0.15277 | 1.3375 | 2.1974 | 223.3898 | 4.8187 | Ebb | 0.066924 | 8.2247 | 1025 | 16.8063 | 1.3725 | N/A | N/A | N/A | Commissioning | Feedback Adaptive | Deterministic | 0 | 33.49T | 0 | 8.9313 | 0.86997 | 6.2123 | 11.6188 | 31.1165 | 3.0309 | 21.6436 | 40.4797
2020-10-28 11:25 | 1 | 1 | N/A | Response Performance, Loads, Demonstration, Safety and Function | 600 | 1.8636 | 0.15559 | 1.4118 | 2.2928 | 223.5806 | 4.4442 | Ebb | 0.063998 | 8.3486 | 1025 | 16.8191 | 1.3483 | N/A | N/A | N/A | Commissioning | Feedback Adaptive | Deterministic | 0 | 33.49T | 0 | 9.0551 | 0.68406 | 6.7923 | 11.1476 | 31.5481 | 2.3832 | 23.6645 | 38.8382
2020-10-28 11:35 | 1 | 1 | N/A | Response Performance, Loads, Demonstration, Safety and Function | 600 | 1.9609 | 0.13335 | 1.4334 | 2.2983 | 222.7927 | 3.4712 | Ebb | 0.046267 | 6.8004 | 1025 | 16.8292 | 1.3208 | N/A | N/A | N/A | Commissioning | Feedback Adaptive | Deterministic | 0 | 33.49T | 0 | 8.7941 | 0.67041 | 7.0716 | 10.5593 | 30.6386 | 2.3357 | 24.6375 | 36.7886
2020-10-28 11:45 | 1 | 1 | N/A | Response Performance, Loads, Demonstration, Safety and Function | 600 | 1.9256 | 0.1356 | 1.4479 | 2.2208 | 222.9672 | 4.0077 | Ebb | 0.054178 | 7.0416 | 1025 | 16.8381 | 1.2929 | N/A | N/A | N/A | Commissioning | Feedback Adaptive | Deterministic | 0 | 33.49T | 0 | 9.514 | 0.84522 | 7.0042 | 11.7237 | 33.1467 | 2.9447 | 24.4028 | 40.8454
2020-10-28 11:55 | 1 | 1 | N/A | Response Performance, Loads, Demonstration, Safety and Function | 600 | 1.9251 | 0.13494 | 1.4462 | 2.1914 | 223.3518 | 4.122 | Ebb | 0.059084 | 7.0099 | 1025 | 16.8422 | 1.2434 | N/A | N/A | N/A | Commissioning | Feedback Adaptive | Deterministic | 0 | 33.49T | 0 | 8.8271 | 0.75698 | 6.8331 | 10.7469 | 30.7535 | 2.6373 | 23.8067 | 37.442
2020-10-28 12:05 | 1 | 1 | N/A | Response Performance, Loads, Demonstration, Safety and Function | 600 | 1.9114 | 0.14394 | 1.445 | 2.3733 | 222.8655 | 3.9695 | Ebb | 0.065328 | 7.5304 | 1025 | 16.8416 | 1.2003 | N/A | N/A | N/A | Commissioning | Feedback Adaptive | Deterministic | 0 | 33.49T | 0 | 7.5913 | 0.55012 | 6.2337 | 9.3055 | 26.448 | 1.9166 | 21.7182 | 32.4203
2020-10-28 12:15 | 1 | 1 | N/A | Response Performance, Loads, Demonstration, Safety and Function | 600 | 1.9036 | 0.11718 | 1.4488 | 2.1946 | 223.1633 | 3.5365 | Ebb | 0.055458 | 6.1558 | 1025 | 16.8478 | 1.1704 | N/A | N/A | N/A | Commissioning | Feedback Adaptive | Deterministic | 0 | 33.49T | 0 | 7.4854 | 0.52965 | 5.7131 | 8.7845 | 26.0791 | 1.8453 | 19.9046 | 30.6051
2020-10-28 12:25 | 1 | 1 | N/A | Response Performance, Loads, Demonstration, Safety and Function | 600 | 1.9008 | 0.12264 | 1.5418 | 2.2238 | 223.2674 | 3.6997 | Ebb | 0.048564 | 6.4521 | 1025 | 16.8479 | 1.1213 | N/A | N/A | N/A | Commissioning | Feedback Adaptive | Deterministic | 0 | 33.49T | 0 | 7.3539 | 0.47334 | 6.0828 | 8.5164 | 25.621 | 1.6491 | 21.1925 | 29.6712
2020-10-28 12:35 | 1 | 1 | N/A | Response Performance, Loads, Demonstration, Safety and Function | 600 | 1.8314 | 0.13145 | 1.3958 | 2.1739 | 223.001 | 4.3455 | Ebb | 0.064354 | 7.1772 | 1025 | 16.8463 | 1.0827 | N/A | N/A | N/A | Commissioning | Feedback Adaptive | Deterministic | 0 | 33.49T | 0 | 7.1861 | 0.51798 | 5.3855 | 8.4108 | 25.0364 | 1.8046 | 18.7632 | 29.3031
2020-10-28 12:45 | 1 | 1 | N/A | Response Performance, Loads, Demonstration, Safety and Function | 600 | 1.7972 | 0.13592 | 1.2606 | 2.1686 | 223.277 | 4.2165 | Ebb | 0.057865 | 7.5626 | 1025 | 16.8408 | 1.0373 | N/A | N/A | N/A | Commissioning | Feedback Adaptive | Deterministic | 0 | 33.49T | 0 | 6.6505 | 0.5017 | 5.2703 | 7.9733 | 23.1704 | 1.7479 | 18.3618 | 27.779
2020-10-28 12:55 | 1 | 1 | N/A | Response Performance, Loads, Demonstration, Safety and Function | 600 | 1.8112 | 0.13209 | 1.3339 | 2.1139 | 223.4122 | 3.6192 | Ebb | 0.04834 | 7.2926 | 1025 | 16.8349 | 0.98788 | N/A | N/A | N/A | Commissioning | Feedback Adaptive | Deterministic | 0 | 33.49T | 0 | 5.9645 | 0.81423 | 3.1243 | 7.0575 | 20.7803 | 2.8367 | 10.8851 | 24.5882
2020-10-28 13:05 | 1 | 1 | N/A | Response Performance, Loads, Demonstration, Safety and Function | 600 | 1.7283 | 0.11709 | 1.3386 | 1.9958 | 222.9291 | 4.589 | Ebb | 0.051191 | 6.7748 | 1025 | 16.8345 | 0.92973 | N/A | N/A | N/A | Commissioning | Feedback Adaptive | Deterministic | 0 | 33.49T | 0 | 5.6538 | 0.66697 | 3.9921 | 7.3075 | 19.6978 | 2.3237 | 13.9088 | 25.4593
2020-10-28 13:15 | 1 | 1 | N/A | Response Performance, Loads, Demonstration, Safety and Function | 600 | 1.6833 | 0.11523 | 1.2998 | 1.9942 | 223.3548 | 3.8277 | Ebb | 0.048976 | 6.8454 | 1025 | 16.8314 | 0.86613 | N/A | N/A | N/A | Commissioning | Feedback Adaptive | Deterministic | 0 | 33.49T | 0 | 7.0036 | 0.7362 | 4.2366 | 8.3591 | 24.4007 | 2.5649 | 14.7604 | 29.123
2020-10-28 13:25 | 1 | 1 | N/A | Response Performance, Loads, Demonstration, Safety and Function | 600 | 1.584 | 0.11634 | 1.2682 | 1.8706 | 223.465 | 4.2837 | Ebb | 0.044814 | 7.3446 | 1025 | 16.8303 | 0.79909 | N/A | N/A | N/A | Commissioning | Feedback Adaptive | Deterministic | 0 | 33.49T | 0 | 6.6539 | 0.20023 | 6.0213 | 7.3735 | 23.1823 | 0.69759 | 20.9782 | 25.6893
2020-10-28 13:35 | 1 | 1 | N/A | Response Performance, Loads, Demonstration, Safety and Function | 600 | 1.5201 | 0.11481 | 1.1695 | 1.8173 | 223.1623 | 4.2086 | Ebb | 0.048037 | 7.553 | 1025 | 16.8265 | 0.74224 | N/A | N/A | N/A | Commissioning | Feedback Adaptive | Deterministic | 0 | 33.49T | 0 | 6.4564 | 0.22485 | 5.8823 | 7.2335 | 22.4941 | 0.78338 | 20.4942 | 25.2016
2020-10-28 13:45 | 1 | 1 | N/A | Response Performance, Loads, Demonstration, Safety and Function | 600 | 1.3935 | 0.11642 | 0.95568 | 1.6619 | 223.9331 | 4.4426 | Ebb | 0.039733 | 8.3548 | 1025 | 16.8246 | 0.69931 | N/A | N/A | N/A | Commissioning | Feedback Adaptive | Deterministic | 0 | 33.49T | 0 | 6.2062 | 0.20795 | 5.5625 | 6.754 | 21.6224 | 0.72449 | 19.3797 | 23.531
2020-10-28 13:55 | 1 | 1 | N/A | Response Performance, Loads, Demonstration, Safety and Function | 600 | 1.2943 | 0.099659 | 0.95439 | 1.6248 | 224.2433 | 4.3183 | Ebb | 0.034005 | 7.6998 | 1025 | 16.8188 | 0.652 | N/A | N/A | N/A | Commissioning | Feedback Adaptive | Deterministic | 0 | 33.49T | 0 | 3.896 | 0.80261 | 2.8315 | 6.2566 | 13.5739 | 2.7963 | 9.8652 | 21.7981
2020-10-28 14:05 | 1 | 1 | N/A | Response Performance, Loads, Demonstration, Safety and Function | 600 | 1.1696 | 0.092498 | 0.87889 | 1.4428 | 223.7735 | 3.9322 | Ebb | 0.034917 | 7.9085 | 1025 | 16.8153 | 0.62003 | N/A | N/A | N/A | Commissioning | Feedback Adaptive | Deterministic | 0 | 33.49T | 0 | 3.3245 | 0.15894 | 2.8359 | 3.8645 | 11.5827 | 0.55374 | 9.8805 | 13.4639
2020-10-28 14:15 | 1 | 1 | N/A | Response Performance, Loads, Demonstration, Safety and Function | 600 | 1.0614 | 0.091395 | 0.80274 | 1.2962 | 223.685 | 3.8451 | Ebb | 0.03102 | 8.6106 | 1025 | 16.8151 | 0.60144 | N/A | N/A | N/A | Commissioning | Feedback Adaptive | Deterministic | 0 | 33.49T | 0 | 3.9712 | 1.1102 | 2.484 | 5.7425 | 13.8357 | 3.8679 | 8.6546 | 20.0068
2020-10-28 14:25 | 1 | 1 | N/A | Response Performance, Loads, Demonstration, Safety and Function | 600 | 0.87216 | 0.063831 | 0.70121 | 1.05 | 223.3485 | 4.4791 | Ebb | 0.028741 | 7.3187 | 1025 | 16.8146 | 0.58783 | N/A | N/A | N/A | Commissioning | Feedback Adaptive | Deterministic | 0 | 33.49T | 0 | 4.8709 | 0.92011 | 2.2808 | 5.735 | 16.9705 | 3.2056 | 7.9466 | 19.9807
2020-10-28 14:35 | 1 | 1 | N/A | Response Performance, Loads, Demonstration, Safety and Function | 600 | 0.6963 | 0.080484 | 0.48717 | 0.9157 | 223.9925 | 5.5101 | Ebb | 0.018922 | 11.5588 | 1025 | 16.8142 | 0.58346 | N/A | N/A | N/A | Commissioning | Feedback Adaptive | Deterministic | 0 | 33.49T | 0 | 4.1292 | 0.77106 | 1.9217 | 5.0224 | 14.3864 | 2.6864 | 6.6954 | 17.4982
2020-10-28 14:45 | 1 | 1 | N/A | Response Performance, Loads, Demonstration, Safety and Function | 600 | 0.52324 | 0.077255 | 0.34198 | 0.74099 | 221.8937 | 6.109 | Ebb | 0.017353 | 14.7646 | 1025 | 16.8155 | 0.59518 | N/A | N/A | N/A | Commissioning | Feedback Adaptive | Deterministic | 0 | 33.49T | 0 | 0.9595 | 3.1188 | 0.0012638 | 4.6422 | 3.3426 | 10.8657 | 0.0041236 | 16.1736
2020-10-28 14:55 | 1 | 1 | N/A | Response Performance, Loads, Demonstration, Safety and Function | 600 | 0.23033 | 0.14792 | 0.00038761 | 0.54665 | 221.2536 | 18.2781 | Slack | 0.014141 | 64.2234 | 1025 | 16.8238 | 0.61667 | N/A | N/A | N/A | Commissioning | Feedback Adaptive | Deterministic | 0 | 33.49T | 0 | 4.6263 | 0.45823 | 3.297 | 5.5709 | 16.1177 | 1.5965 | 11.4865 | 19.4085
2020-10-28 15:05 | 1 | 1 | N/A | Response Performance, Loads, Demonstration, Safety and Function | 600 | 0.025539 | 0.072432 | 2.9788e-06 | 0.18348 | 194.7725 | 51.5269 | Slack | 0.001537 | 283.6108 | 1025 | 16.8404 | 0.64388 | N/A | N/A | N/A | Commissioning | Feedback Adaptive | Deterministic | 0 | 33.49T | 0 | 5.1675 | 0.48255 | 3.7104 | 6.3049 | 18.003 | 1.6812 | 12.9266 | 21.9659
2020-10-28 15:15 | 1 | 1 | N/A | Response Performance, Loads, Demonstration, Safety and Function | 600 | 0.27421 | 0.094888 | 0.00021425 | 0.52515 | 37.8031 | 7.7596 | Slack | 0.0015305 | 34.6042 | 1025 | 16.8224 | 0.65803 | N/A | N/A | N/A | Commissioning | Feedback Adaptive | Deterministic | 0 | 33.49T | 0 | 5.668 | 0.48441 | 4.1574 | 6.8768 | 19.7468 | 1.6877 | 14.4841 | 23.9583
2020-10-28 15:25 | 1 | 1 | N/A | Response Performance, Loads, Demonstration, Safety and Function | 600 | 0.62186 | 0.092854 | 0.40546 | 0.81843 | 38.7451 | 3.4139 | Flood | 0.025286 | 14.9317 | 1025 | 16.8193 | 0.67248 | N/A | N/A | N/A | Commissioning | Feedback Adaptive | Deterministic | 0 | 33.49T | 0 | 7.6268 | 1.4118 | 4.5444 | 10.9379 | 26.5713 | 4.9186 | 15.8322 | 38.1069
2020-10-28 15:35 | 1 | 1 | N/A | Response Performance, Loads, Demonstration, Safety and Function | 600 | 0.87904 | 0.067751 | 0.67841 | 1.027 | 38.8238 | 3.0608 | Flood | 0.041465 | 7.7074 | 1025 | 16.8226 | 0.68733 | N/A | N/A | N/A | Commissioning | Feedback Adaptive | Deterministic | 0 | 33.49T | 0 | 6.6188 | 1.2945 | 0.96477 | 8.9274 | 23.0594 | 4.51 | 3.3609 | 31.1025
2020-10-28 15:45 | 1 | 1 | N/A | Response Performance, Loads, Demonstration, Safety and Function | 600 | 1.0671 | 0.085159 | 0.84725 | 1.3109 | 38.2793 | 3.5109 | Flood | 0.055261 | 7.9805 | 1025 | 16.8254 | 0.71088 | N/A | N/A | N/A | Commissioning | Feedback Adaptive | Deterministic | 0 | 33.49T | 0 | 0.4828 | 0.88768 | 0.0045449 | 6.882 | 1.6818 | 3.0926 | 0.015555 | 23.9763
2020-10-28 15:55 | 1 | 1 | N/A | Response Performance, Loads, Demonstration, Safety and Function | 600 | 1.2508 | 0.096015 | 0.93552 | 1.5184 | 38.2757 | 3.9287 | Flood | 0.052181 | 7.6765 | 1025 | 16.8293 | 0.7385 | N/A | N/A | N/A | Commissioning | Feedback Adaptive | Deterministic | 0 | 33.49T | 0 | 0.094519 | 0.85877 | 0.0036418 | 2.7619 | 0.32902 | 2.9919 | 0.012967 | 9.6227
2020-10-28 16:05 | 1 | 1 | N/A | Response Performance, Loads, Demonstration, Safety and Function | 600 | 1.3883 | 0.10243 | 1.0114 | 1.6835 | 38.2952 | 4.074 | Flood | 0.046521 | 7.3781 | 1025 | 16.8346 | 0.7656 | N/A | N/A | N/A | Commissioning | Feedback Adaptive | Deterministic | 0 | 33.49T | 0 | 1.7008 | 2.0934 | 9.9365e-05 | 7.155 | 5.9251 | 7.2935 | 6.6883e-05 | 24.9277
2020-10-28 16:15 | 1 | 1 | N/A | Response Performance, Loads, Demonstration, Safety and Function | 600 | 1.4932 | 0.095562 | 1.1862 | 1.7544 | 38.6217 | 4.2637 | Flood | 0.055791 | 6.4 | 1025 | 16.8356 | 0.79818 | N/A | N/A | N/A | Commissioning | Feedback Adaptive | Deterministic | 0 | 33.49T | 0 | 4.8631 | 1.1322 | 0.70289 | 8.7294 | 16.9426 | 3.9446 | 2.4491 | 30.4126
2020-10-28 16:25 | 1 | 1 | N/A | Response Performance, Loads, Demonstration, Safety and Function | 600 | 1.5944 | 0.11152 | 1.1167 | 1.914 | 38.5403 | 3.792 | Flood | 0.054241 | 6.9945 | 1025 | 16.8324 | 0.83221 | N/A | N/A | N/A | Commissioning | Feedback Adaptive | Deterministic | 0 | 33.49T | 0 | 5.5071 | 1.0438 | 1.8686 | 8.4396 | 19.1862 | 3.6367 | 6.5099 | 29.4031
2020-10-28 16:35 | 1 | 1 | N/A | Response Performance, Loads, Demonstration, Safety and Function | 600 | 1.67 | 0.12951 | 1.1759 | 2.0722 | 38.3733 | 4.4084 | Flood | 0.059791 | 7.7551 | 1025 | 16.8267 | 0.85288 | N/A | N/A | N/A | Commissioning | Feedback Adaptive | Deterministic | 0 | 33.49T | 0 | 5.6853 | 1.1069 | 2.4665 | 8.9242 | 19.807 | 3.8564 | 8.5931 | 31.0915
2020-10-28 16:45 | 1 | 1 | N/A | Response Performance, Loads, Demonstration, Safety and Function | 600 | 1.7145 | 0.14144 | 1.2423 | 2.1391 | 38.1545 | 4.6532 | Flood | 0.074106 | 8.2494 | 1025 | 16.8302 | 0.88065 | N/A | N/A | N/A | Commissioning | Feedback Adaptive | Deterministic | 0 | 33.49T | 0 | 7.3303 | 1.5599 | 1.9921 | 16.7535 | 25.5383 | 5.4346 | 6.9401 | 58.3684
2020-10-28 16:55 | 1 | 1 | N/A | Response Performance, Loads, Demonstration, Safety and Function | 600 | 1.8243 | 0.14495 | 1.4241 | 2.2093 | 38.3271 | 4.593 | Flood | 0.073348 | 7.9452 | 1025 | 16.8395 | 0.89761 | N/A | N/A | N/A | Commissioning | Feedback Adaptive | Deterministic | 0 | 33.49T | 0 | 10.1973 | 1.2327 | 5.3605 | 13.0059 | 35.5267 | 4.2948 | 18.6757 | 45.3118
2020-10-28 17:05 | 1 | 1 | N/A | Response Performance, Loads, Demonstration, Safety and Function | 600 | 1.9465 | 0.1381 | 1.4424 | 2.3289 | 38.6592 | 3.823 | Flood | 0.060031 | 7.0948 | 1025 | 16.8498 | 0.91389 | N/A | N/A | N/A | Commissioning | Feedback Adaptive | Deterministic | 0 | 33.49T | 0 | 11.2432 | 1.0511 | 8.6932 | 14.8778 | 39.1708 | 3.6621 | 30.2867 | 51.8335
2020-10-28 17:15 | 1 | 1 | N/A | Response Performance, Loads, Demonstration, Safety and Function | 600 | 1.9568 | 0.1585 | 1.4475 | 2.3443 | 38.0982 | 4.4682 | Flood | 0.069741 | 8.1 | 1025 | 16.8517 | 0.94085 | N/A | N/A | N/A | Commissioning | Feedback Adaptive | Deterministic | 0 | 33.49T | 0 | 12.3782 | 1.084 | 9.3373 | 15.4188 | 43.125 | 3.7766 | 32.5307 | 53.7181
2020-10-28 17:25 | 1 | 1 | N/A | Response Performance, Loads, Demonstration, Safety and Function | 600 | 1.9838 | 0.15016 | 1.5161 | 2.3734 | 38.24 | 4.2631 | Flood | 0.071392 | 7.5695 | 1025 | 16.8589 | 0.94238 | N/A | N/A | N/A | Commissioning | Feedback Adaptive | Deterministic | 0 | 33.49T | 0 | 13.0057 | 1.1575 | 9.667 | 16.0208 | 45.3111 | 4.0326 | 33.679 | 55.8158
2020-10-28 17:35 | 1 | 1 | N/A | Response Performance, Loads, Demonstration, Safety and Function | 600 | 1.9469 | 0.15867 | 1.4064 | 2.3962 | 38.1802 | 4.5371 | Flood | 0.075101 | 8.1498 | 1025 | 16.8606 | 0.96383 | N/A | N/A | N/A | Commissioning | Feedback Adaptive | Deterministic | 0 | 33.49T | 0 | 13.6071 | 1.4113 | 8.4589 | 16.9948 | 47.4065 | 4.9169 | 29.4702 | 59.209
2020-10-28 17:45 | 1 | 1 | N/A | Response Performance, Loads, Demonstration, Safety and Function | 600 | 2.0376 | 0.15236 | 1.6156 | 2.4587 | 38.2794 | 4.0025 | Flood | 0.067608 | 7.4777 | 1025 | 16.8569 | 0.98203 | N/A | N/A | N/A | Commissioning | Feedback Adaptive | Deterministic | 0 | 33.49T | 0 | 13.49 | 1.1909 | 9.2961 | 16.1924 | 46.9983 | 4.1492 | 32.3871 | 56.4135
2020-10-28 17:55 | 1 | 1 | N/A | Response Performance, Loads, Demonstration, Safety and Function | 600 | 2.0807 | 0.12633 | 1.5979 | 2.4598 | 38.5792 | 3.6373 | Flood | 0.0606 | 6.0717 | 1025 | 16.851 | 1.0059 | N/A | N/A | N/A | Commissioning | Feedback Adaptive | Deterministic | 0 | 33.49T | 0 | 13.9688 | 1.2709 | 9.3975 | 18.0934 | 48.6667 | 4.4277 | 32.7402 | 63.0364
2020-10-28 18:05 | 1 | 1 | N/A | Response Performance, Loads, Demonstration, Safety and Function | 600 | 2.0073 | 0.16494 | 1.5008 | 2.3686 | 38.5582 | 4.9719 | Flood | 0.080313 | 8.2168 | 1025 | 16.849 | 1.0308 | N/A | N/A | N/A | Commissioning | Feedback Adaptive | Deterministic | 0 | 33.49T | 0 | 12.7869 | 1.2604 | 9.2955 | 16.0325 | 44.5487 | 4.3913 | 32.385 | 55.8563
2020-10-28 18:15 | 1 | 1 | N/A | Response Performance, Loads, Demonstration, Safety and Function | 600 | 2.0477 | 0.15792 | 1.5654 | 2.4641 | 37.9068 | 4.0355 | Flood | 0.076848 | 7.7122 | 1025 | 16.8344 | 1.06 | N/A | N/A | N/A | Commissioning | Feedback Adaptive | Deterministic | 0 | 33.49T | 0 | 12.8845 | 0.95203 | 9.5919 | 15.7389 | 44.8887 | 3.3168 | 33.4176 | 54.8335
2020-10-28 18:25 | 1 | 1 | N/A | Response Performance, Loads, Demonstration, Safety and Function | 600 | 2.1243 | 0.14105 | 1.7016 | 2.4961 | 37.7628 | 3.7153 | Flood | 0.063511 | 6.6398 | 1025 | 16.8135 | 1.0851 | N/A | N/A | N/A | Commissioning | Feedback Adaptive | Deterministic | 0 | 33.49T | 0 | 11.945 | 1.1513 | 8.9524 | 14.374 | 41.6157 | 4.011 | 31.1897 | 50.0782
2020-10-28 18:35 | 1 | 1 | N/A | Response Performance, Loads, Demonstration, Safety and Function | 600 | 2.0804 | 0.15416 | 1.5722 | 2.5024 | 37.8291 | 4.2168 | Flood | 0.076319 | 7.4102 | 1025 | 16.7932 | 1.1158 | N/A | N/A | N/A | Commissioning | Feedback Adaptive | Deterministic | 0 | 33.49T | 0 | 11.7982 | 0.91626 | 8.2633 | 15.6987 | 41.1042 | 3.1922 | 28.7887 | 54.6934
2020-10-28 18:45 | 1 | 1 | N/A | Response Performance, Loads, Demonstration, Safety and Function | 600 | 2.0338 | 0.14703 | 1.5164 | 2.4052 | 38.0509 | 3.9348 | Flood | 0.077144 | 7.229 | 1025 | 16.7727 | 1.1597 | N/A | N/A | N/A | Commissioning | Feedback Adaptive | Deterministic | 0 | 33.49T | 0 | 10.8668 | 1.0094 | 7.2683 | 17.4643 | 37.8594 | 3.5167 | 25.3221 | 60.8447
2020-10-28 18:55 | 1 | 1 | N/A | Response Performance, Loads, Demonstration, Safety and Function | 600 | 2.0127 | 0.14056 | 1.5643 | 2.3299 | 38.936 | 4.2157 | Flood | 0.074921 | 6.9839 | 1025 | 16.7564 | 1.2035 | N/A | N/A | N/A | Commissioning | Feedback Adaptive | Deterministic | 0 | 33.49T | 0 | 10.1151 | 0.91621 | 7.2562 | 12.3107 | 35.2404 | 3.192 | 25.2802 | 42.8896
2020-10-28 19:05 | 1 | 1 | N/A | Response Performance, Loads, Demonstration, Safety and Function | 600 | 1.9333 | 0.14789 | 1.5314 | 2.3343 | 38.354 | 4.4694 | Flood | 0.0693 | 7.6496 | 1025 | 16.7468 | 1.2543 | N/A | N/A | N/A | Commissioning | Feedback Adaptive | Deterministic | 0 | 33.49T | 0 | 9.1166 | 0.72467 | 6.0278 | 11.657 | 31.7618 | 2.5247 | 21.0004 | 40.6123
2020-10-28 19:15 | 1 | 1 | N/A | Response Performance, Loads, Demonstration, Safety and Function | 600 | 1.9108 | 0.12535 | 1.5236 | 2.2326 | 38.2971 | 3.6418 | Flood | 0.060146 | 6.5604 | 1025 | 16.7309 | 1.3105 | N/A | N/A | N/A | Commissioning | Feedback Adaptive | Deterministic | 0 | 33.49T | 0 | 8.6929 | 0.54245 | 7.5889 | 10.4848 | 30.2856 | 1.8899 | 26.4393 | 36.5284
2020-10-28 19:25 | 1 | 1 | N/A | Response Performance, Loads, Demonstration, Safety and Function | 600 | 1.8035 | 0.1596 | 1.1967 | 2.2281 | 38.4919 | 4.6129 | Flood | 0.065281 | 8.8497 | 1025 | 16.6933 | 1.3635 | N/A | N/A | N/A | Commissioning | Feedback Adaptive | Deterministic | 0 | 33.49T | 0 | 5.4973 | 0.55601 | 4.4086 | 8.2174 | 19.152 | 1.9371 | 15.3591 | 28.6288
2020-10-28 19:35 | 1 | 1 | N/A | Response Performance, Loads, Demonstration, Safety and Function | 600 | 1.7898 | 0.13398 | 1.3775 | 2.121 | 38.1293 | 4.3205 | Flood | 0.05893 | 7.4856 | 1025 | 16.6561 | 1.4449 | N/A | N/A | N/A | Commissioning | Feedback Adaptive | Deterministic | 0 | 33.49T | 0 | 4.6627 | 0.27687 | 3.7011 | 5.4893 | 16.2443 | 0.96462 | 12.8943 | 19.1243
2020-10-28 19:45 | 1 | 1 | N/A | Response Performance, Loads, Demonstration, Safety and Function | 600 | 1.661 | 0.1491 | 1.1854 | 2.0101 | 38.7935 | 4.6094 | Flood | 0.060724 | 8.9763 | 1025 | 16.6211 | 1.5188 | N/A | N/A | N/A | Commissioning | Feedback Adaptive | Deterministic | 0 | 33.49T | 0 | 4.1355 | 0.30507 | 3.4243 | 5.0182 | 14.4077 | 1.0628 | 11.9299 | 17.4828
2020-10-28 19:55 | 1 | 1 | N/A | Response Performance, Loads, Demonstration, Safety and Function | 600 | 1.5001 | 0.14431 | 1.1049 | 1.8858 | 38.1932 | 4.4076 | Flood | 0.055296 | 9.6198 | 1025 | 16.5874 | 1.5952 | N/A | N/A | N/A | Commissioning | Feedback Adaptive | Deterministic | 0 | 33.49T | 0 | 3.9132 | 0.22099 | 3.3218 | 4.5878 | 13.6333 | 0.76992 | 11.5727 | 15.9834
2020-10-28 20:05 | 1 | 1 | N/A | Response Performance, Loads, Demonstration, Safety and Function | 600 | 1.3095 | 0.13026 | 0.94268 | 1.6562 | 39.144 | 4.5307 | Flood | 0.050263 | 9.9474 | 1025 | 16.5577 | 1.6676 | N/A | N/A | N/A | Commissioning | Feedback Adaptive | Deterministic | 0 | 33.49T | 0 | 0.22466 | 2.3645 | 0.011461 | 5.524 | 0.78298 | 8.2379 | 0.04021 | 19.2452
2020-10-28 20:15 | 1 | 1 | N/A | Response Performance, Loads, Demonstration, Safety and Function | 600 | 1.1293 | 0.11081 | 0.84069 | 1.466 | 37.743 | 5.3072 | Flood | 0.045968 | 9.8123 | 1025 | 16.5564 | 1.7282 | N/A | N/A | N/A | Commissioning | Feedback Adaptive | Deterministic | 0 | 33.49T | 0 | 0.78535 | 0.3051 | 0.18289 | 1.5306 | 2.7358 | 1.0629 | 0.6369 | 5.3321
2020-10-28 20:25 | 1 | 1 | N/A | Response Performance, Loads, Demonstration, Safety and Function | 600 | 0.95528 | 0.089512 | 0.69813 | 1.2229 | 38.0148 | 4.8411 | Flood | 0.03836 | 9.3702 | 1025 | 16.5612 | 1.7674 | N/A | N/A | N/A | Commissioning | Feedback Adaptive | Deterministic | 0 | 33.49T | 0 | 1.1772 | 0.19874 | 0.63352 | 1.8192 | 4.101 | 0.6924 | 2.2069 | 6.3378
2020-10-28 20:35 | 1 | 1 | N/A | Response Performance, Loads, Demonstration, Safety and Function | 600 | 0.76797 | 0.084658 | 0.46803 | 0.99486 | 37.8685 | 5.2653 | Flood | 0.02817 | 11.0237 | 1025 | 16.5623 | 1.8066 | N/A | N/A | N/A | Commissioning | Feedback Adaptive | Deterministic | 0 | 33.49T | 0 | 0.79575 | 0.31362 | 0.040871 | 1.7162 | 2.7721 | 1.0927 | 0.14267 | 5.9788
2020-10-28 20:45 | 1 | 1 | N/A | Response Performance, Loads, Demonstration, Safety and Function | 600 | 0.58079 | 0.088254 | 0.40379 | 0.76805 | 39.0743 | 4.741 | Flood | 0.023834 | 15.1954 | 1025 | 16.5615 | 1.8275 | N/A | N/A | N/A | Commissioning | Feedback Adaptive | Deterministic | 0 | 33.49T | 0 | 0.55301 | 1.3452 | 0.00070135 | 5.2116 | 1.9269 | 4.6865 | 0.0021642 | 18.1575
2020-10-28 20:55 | 1 | 1 | N/A | Response Performance, Loads, Demonstration, Safety and Function | 600 | 0.29925 | 0.086753 | 0.0050019 | 0.50431 | 39.5424 | 10.1268 | Slack | 0.018268 | 28.9904 | 1025 | 16.5709 | 1.8354 | N/A | N/A | N/A | Commissioning | Feedback Adaptive | Deterministic | 0 | 33.49T | 0 | 6.0872 | 0.84283 | 2.4471 | 7.3745 | 21.208 | 2.9364 | 8.5261 | 25.6929
2020-10-28 21:05 | 1 | 1 | N/A | Response Performance, Loads, Demonstration, Safety and Function | 600 | 0.056951 | 0.067938 | 2.4171e-05 | 0.18787 | -2.5019 | 50.8034 | Slack | 0.0051814 | 119.2925 | 1025 | 16.5868 | 1.8261 | N/A | N/A | N/A | Commissioning | Feedback Adaptive | Deterministic | 0 | 33.49T | 0 | 7.1389 | 0.50643 | 5.9033 | 8.7419 | 24.8721 | 1.7644 | 20.5671 | 30.4566
2020-10-28 21:15 | 1 | 1 | N/A | Response Performance, Loads, Demonstration, Safety and Function | 600 | 0.1821 | 0.096218 | 0.00021695 | 0.34243 | 218.6179 | 18.0379 | Slack | -0.001672 | 52.8369 | 1025 | 16.5761 | 1.8188 | N/A | N/A | N/A | Commissioning | Feedback Adaptive | Deterministic | 0 | 33.49T | 0 | 7.3825 | 0.4537 | 6.1055 | 8.7118 | 25.7206 | 1.5807 | 21.2717 | 30.3519
2020-10-28 21:25 | 1 | 1 | N/A | Response Performance, Loads, Demonstration, Safety and Function | 600 | 0.48067 | 0.089868 | 0.023139 | 0.64818 | 222.6145 | 3.7256 | Slack | 0.01356 | 18.6966 | 1025 | 16.5814 | 1.7968 | N/A | N/A | N/A | Commissioning | Feedback Adaptive | Deterministic | 0 | 33.49T | 0 | 4.9762 | 1.0734 | 2.675 | 8.065 | 17.3371 | 3.7395 | 9.3198 | 28.0985
2020-10-28 21:35 | 1 | 1 | N/A | Response Performance, Loads, Demonstration, Safety and Function | 600 | 0.75396 | 0.14172 | 0.0089688 | 1.0161 | 222.4211 | 4.202 | Ebb | 0.023517 | 18.7964 | 1025 | 16.612 | 1.7597 | N/A | N/A | N/A | Commissioning | Feedback Adaptive | Deterministic | 0 | 33.49T | 0 | 5.3162 | 0.7318 | 3.1533 | 8.388 | 18.5217 | 2.5496 | 10.9862 | 29.2238
2020-10-28 21:45 | 1 | 1 | N/A | Response Performance, Loads, Demonstration, Safety and Function | 600 | 0.99187 | 0.078421 | 0.69911 | 1.2114 | 223.4885 | 4.4698 | Ebb | 0.031378 | 7.9064 | 1025 | 16.6462 | 1.7133 | N/A | N/A | N/A | Commissioning | Feedback Adaptive | Deterministic | 0 | 33.49T | 0 | 6.9001 | 1.3335 | 4.3843 | 10.8623 | 24.0401 | 4.6459 | 15.275 | 37.8441
2020-10-28 21:55 | 1 | 1 | N/A | Response Performance, Loads, Demonstration, Safety and Function | 600 | 1.2285 | 0.12206 | 0.95642 | 1.5753 | 223.0606 | 4.7782 | Ebb | 0.045892 | 9.9358 | 1025 | 16.6019 | 1.6608 | N/A | N/A | N/A | Commissioning | Feedback Adaptive | Deterministic | 0 | 33.49T | 0 | 8.9235 | 1.0325 | 6.6863 | 11.1184 | 31.0894 | 3.5971 | 23.295 | 38.7365
2020-10-28 22:05 | 1 | 1 | N/A | Response Performance, Loads, Demonstration, Safety and Function | 600 | 1.4495 | 0.090335 | 1.0431 | 1.6706 | 223.1763 | 3.6662 | Ebb | 0.039055 | 6.2321 | 1025 | 16.5778 | 1.5987 | N/A | N/A | N/A | Commissioning | Feedback Adaptive | Deterministic | 0 | 33.49T | 0 | 9.9801 | 0.71035 | 7.9943 | 13.7607 | 34.7707 | 2.4748 | 27.8522 | 47.9419
2020-10-28 22:15 | 1 | 1 | N/A | Response Performance, Loads, Demonstration, Safety and Function | 600 | 1.5 | 0.089032 | 1.1827 | 1.7565 | 222.8245 | 3.5535 | Ebb | 0.038035 | 5.9355 | 1025 | 16.6044 | 1.5383 | N/A | N/A | N/A | Commissioning | Feedback Adaptive | Deterministic | 0 | 33.49T | 0 | 9.5324 | 1.7629 | 3.2746 | 12.6901 | 33.2107 | 6.1418 | 11.4087 | 44.212
2020-10-28 22:25 | 1 | 1 | N/A | Response Performance, Loads, Demonstration, Safety and Function | 600 | 1.5351 | 0.10416 | 1.1825 | 1.8584 | 223.0965 | 4.2162 | Ebb | 0.050121 | 6.7848 | 1025 | 16.5991 | 1.4873 | N/A | N/A | N/A | Commissioning | Feedback Adaptive | Deterministic | 0 | 33.49T | 0 | 3.6956 | 5.0678 | 0.064903 | 10.9326 | 12.8758 | 17.6561 | 0.2264 | 38.0892
2020-10-28 22:35 | 1 | 1 | N/A | Response Performance, Loads, Demonstration, Safety and Function | 600 | 1.5581 | 0.11364 | 1.2192 | 1.8946 | 223.8534 | 4.1328 | Ebb | 0.063586 | 7.2933 | 1025 | 16.6187 | 1.4278 | N/A | N/A | N/A | Commissioning | Feedback Adaptive | Deterministic | 0 | 33.49T | 0 | 0.45631 | 0.75013 | 0.00062273 | 2.3623 | 1.5895 | 2.6134 | 0.0024489 | 8.2298
2020-10-28 22:45 | 1 | 1 | N/A | Response Performance, Loads, Demonstration, Safety and Function | 600 | 1.6953 | 0.1113 | 1.3588 | 1.9721 | 222.7713 | 4.0221 | Ebb | 0.050482 | 6.5654 | 1025 | 16.6656 | 1.3845 | N/A | N/A | N/A | Commissioning | Feedback Adaptive | Deterministic | 0 | 33.49T | 0 | 0.102 | 0.78757 | 0.016162 | 2.1519 | 0.35563 | 2.7439 | 0.056027 | 7.4973
2020-10-28 22:55 | 1 | 1 | N/A | Response Performance, Loads, Demonstration, Safety and Function | 600 | 1.7375 | 0.12465 | 1.3206 | 2.0545 | 223.0764 | 3.5802 | Ebb | 0.057134 | 7.1738 | 1025 | 16.6989 | 1.345 | N/A | N/A | N/A | Commissioning | Feedback Adaptive | Deterministic | 0 | 33.49T | 0 | 0.63965 | 0.74322 | 0.015722 | 2.4237 | 2.2288 | 2.5894 | 0.055054 | 8.4443
2020-10-28 23:05 | 1 | 1 | N/A | Response Performance, Loads, Demonstration, Safety and Function | 600 | 1.7397 | 0.12768 | 1.2319 | 2.0869 | 223.6514 | 4.3141 | Ebb | 0.060088 | 7.3391 | 1025 | 16.73 | 1.3095 | N/A | N/A | N/A | Commissioning | Feedback Adaptive | Deterministic | 0 | 33.49T | 0 | 2.8301 | 1.1036 | 0.0073218 | 4.9537 | 9.8604 | 3.8448 | 0.025788 | 17.2589
2020-10-28 23:15 | 1 | 1 | N/A | Response Performance, Loads, Demonstration, Safety and Function | 600 | 1.7914 | 0.14339 | 1.3403 | 2.1274 | 223.3435 | 4.1757 | Ebb | 0.052209 | 8.0044 | 1025 | 16.7408 | 1.2777 | N/A | N/A | N/A | Commissioning | Feedback Adaptive | Deterministic | 0 | 33.49T | 0 | 4.3319 | 2.9416 | 1.6394 | 17.5412 | 15.0923 | 10.2484 | 5.7119 | 61.1133
2020-10-28 23:25 | 1 | 1 | N/A | Response Performance, Loads, Demonstration, Safety and Function | 600 | 1.8224 | 0.12382 | 1.302 | 2.1476 | 222.8365 | 3.7386 | Ebb | 0.053278 | 6.7945 | 1025 | 16.74 | 1.2364 | N/A | N/A | N/A | Commissioning | Feedback Adaptive | Deterministic | 0 | 33.49T | 0 | 3.7264 | 0.75904 | 1.5342 | 5.8687 | 12.9829 | 2.6445 | 5.3455 | 20.4465
2020-10-28 23:35 | 1 | 1 | N/A | Response Performance, Loads, Demonstration, Safety and Function | 600 | 1.859 | 0.13585 | 1.2875 | 2.2358 | 223.6049 | 4.1017 | Ebb | 0.063406 | 7.3076 | 1025 | 16.7427 | 1.2038 | N/A | N/A | N/A | Commissioning | Feedback Adaptive | Deterministic | 0 | 33.49T | 0 | 4.6592 | 0.76981 | 2.1925 | 6.9661 | 16.2329 | 2.682 | 7.639 | 24.27
2020-10-28 23:45 | 1 | 1 | N/A | Response Performance, Loads, Demonstration, Safety and Function | 600 | 1.852 | 0.13531 | 1.4988 | 2.1791 | 223.4235 | 3.8685 | Ebb | 0.062203 | 7.3065 | 1025 | 16.752 | 1.1626 | N/A | N/A | N/A | Commissioning | Feedback Adaptive | Deterministic | 0 | 33.49T | 0 | 4.7733 | 0.92568 | 2.0344 | 7.0518 | 16.6304 | 3.225 | 7.088 | 24.5686
2020-10-28 23:55 | 1 | 1 | N/A | Response Performance, Loads, Demonstration, Safety and Function | 600 | 1.9096 | 0.13489 | 1.4904 | 2.1873 | 222.8836 | 4.0348 | Ebb | 0.053276 | 7.0636 | 1025 | 16.7661 | 1.1229 | N/A | N/A | N/A | Commissioning | Feedback Adaptive | Deterministic | 0 | 33.49T | 0 | 3.6032 | 0.85933 | 0.90682 | 5.7486 | 12.5539 | 2.9939 | 3.1596 | 20.0283
2020-10-29 00:05 | 1 | 1 | N/A | Response Performance, Loads, Demonstration, Safety and Function | 600 | 1.921 | 0.13074 | 1.5176 | 2.2399 | 223.8455 | 3.5371 | Ebb | 0.056645 | 6.806 | 1025 | 16.7808 | 1.0878 | N/A | N/A | N/A | Commissioning | Feedback Adaptive | Deterministic | 0 | 33.49T | 0 | 3.9615 | 1.0137 | 1.5711 | 6.5207 | 13.8021 | 3.5317 | 5.4741 | 22.7181
2020-10-29 00:15 | 1 | 1 | N/A | Response Performance, Loads, Demonstration, Safety and Function | 600 | 1.8551 | 0.14882 | 1.376 | 2.2185 | 223.5588 | 4.5349 | Ebb | 0.05769 | 8.0224 | 1025 | 16.7893 | 1.0511 | N/A | N/A | N/A | Commissioning | Feedback Adaptive | Deterministic | 0 | 33.49T | 0 | 2.7591 | 0.70292 | 0.91725 | 5.0836 | 9.6129 | 2.4489 | 3.196 | 17.7112
2020-10-29 00:25 | 1 | 1 | N/A | Response Performance, Loads, Demonstration, Safety and Function | 600 | 1.8865 | 0.12991 | 1.3836 | 2.3059 | 223.2525 | 4.1998 | Ebb | 0.056537 | 6.8864 | 1025 | 16.7937 | 1.017 | N/A | N/A | N/A | Commissioning | Feedback Adaptive | Deterministic | 0 | 33.49T | 0 | 3.0926 | 2.502 | 0.29572 | 17.1438 | 10.7748 | 8.7168 | 1.0306 | 59.7287
2020-10-29 00:35 | 1 | 1 | N/A | Response Performance, Loads, Demonstration, Safety and Function | 600 | 1.8521 | 0.12074 | 1.4648 | 2.1764 | 223.5184 | 4.0457 | Ebb | 0.059209 | 6.5191 | 1025 | 16.7971 | 0.97839 | N/A | N/A | N/A | Commissioning | Feedback Adaptive | Deterministic | 0 | 33.49T | 0 | 2.0948 | 0.98335 | 0.37783 | 5.9169 | 7.2984 | 3.4259 | 1.3166 | 20.6144
2020-10-29 00:45 | 1 | 1 | N/A | Response Performance, Loads, Demonstration, Safety and Function | 600 | 1.8278 | 0.11564 | 1.4636 | 2.1827 | 222.8266 | 3.7551 | Ebb | 0.055542 | 6.3267 | 1025 | 16.7997 | 0.94395 | N/A | N/A | N/A | Commissioning | Feedback Adaptive | Deterministic | 0 | 33.49T | 0 | 8.2645 | 2.3245 | 2.4438 | 11.256 | 28.7936 | 8.0986 | 8.5144 | 39.2159
2020-10-29 00:55 | 1 | 1 | N/A | Response Performance, Loads, Demonstration, Safety and Function | 600 | 1.8205 | 0.12225 | 1.4484 | 2.1108 | 222.756 | 4.1954 | Ebb | 0.046621 | 6.7155 | 1025 | 16.7956 | 0.90427 | N/A | N/A | N/A | Commissioning | Feedback Adaptive | Deterministic | 0 | 33.49T | 0 | 5.9678 | 4.3157 | 0.14325 | 11.2037 | 20.792 | 15.0356 | 0.49935 | 39.0336
2020-10-29 01:05 | 1 | 1 | N/A | Response Performance, Loads, Demonstration, Safety and Function | 600 | 1.7538 | 0.1321 | 1.3114 | 2.057 | 223.3869 | 3.7953 | Ebb | 0.051589 | 7.5323 | 1025 | 16.7941 | 0.85272 | N/A | N/A | N/A | Commissioning | Feedback Adaptive | Deterministic | 0 | 33.49T | 0 | 10.0094 | 4.8339 | 0.060434 | 15.0502 | 34.8726 | 16.841 | 0.21027 | 52.4347
2020-10-29 01:15 | 1 | 1 | N/A | Response Performance, Loads, Demonstration, Safety and Function | 600 | 1.673 | 0.10953 | 1.3167 | 1.9493 | 222.4465 | 4.186 | Ebb | 0.050603 | 6.5466 | 1025 | 16.7905 | 0.80315 | N/A | N/A | N/A | Commissioning | Feedback Adaptive | Deterministic | 0 | 33.49T | 0 | 15.0603 | 1.0063 | 13.1982 | 17.0878 | 52.4697 | 3.5059 | 45.9822 | 59.5336
2020-10-29 01:25 | 1 | 1 | N/A | Response Performance, Loads, Demonstration, Safety and Function | 600 | 1.6131 | 0.10516 | 1.2428 | 1.9025 | 223.6218 | 4.111 | Ebb | 0.04486 | 6.519 | 1025 | 16.7839 | 0.75155 | N/A | N/A | N/A | Commissioning | Feedback Adaptive | Deterministic | 0 | 33.49T | 0 | 14.5151 | 1.5521 | 10.9438 | 17.2198 | 50.5705 | 5.4073 | 38.1283 | 59.9935
2020-10-29 01:35 | 1 | 1 | N/A | Response Performance, Loads, Demonstration, Safety and Function | 600 | 1.4754 | 0.11071 | 1.1497 | 1.7854 | 223.7639 | 4.5637 | Ebb | 0.048825 | 7.5041 | 1025 | 16.78 | 0.70775 | N/A | N/A | N/A | Commissioning | Feedback Adaptive | Deterministic | 0 | 33.49T | 0 | 12.7263 | 1.2305 | 10.8145 | 16.3313 | 44.3383 | 4.287 | 37.6776 | 56.8979
2020-10-29 01:45 | 1 | 1 | N/A | Response Performance, Loads, Demonstration, Safety and Function | 600 | 1.3972 | 0.10352 | 1.0783 | 1.6812 | 223.3812 | 4.1455 | Ebb | 0.050209 | 7.4091 | 1025 | 16.776 | 0.66349 | N/A | N/A | N/A | Commissioning | Feedback Adaptive | Deterministic | 0 | 33.49T | 0 | 6.7845 | 1.8841 | 4.9555 | 15.2409 | 23.6372 | 6.5642 | 17.265 | 53.0992
2020-10-29 01:55 | 1 | 1 | N/A | Response Performance, Loads, Demonstration, Safety and Function | 600 | 1.327 | 0.094119 | 0.99813 | 1.5941 | 223.8955 | 4.0363 | Ebb | 0.031495 | 7.0925 | 1025 | 16.7708 | 0.62099 | N/A | N/A | N/A | Commissioning | Feedback Adaptive | Deterministic | 0 | 33.49T | 0 | 8.6811 | 0.39892 | 5.7275 | 9.4886 | 30.2451 | 1.3898 | 19.9547 | 33.0583
2020-10-29 02:05 | 1 | 1 | N/A | Response Performance, Loads, Demonstration, Safety and Function | 600 | 1.1611 | 0.10299 | 0.83934 | 1.4838 | 223.9508 | 4.6312 | Ebb | 0.035643 | 8.8698 | 1025 | 16.7659 | 0.59431 | N/A | N/A | N/A | Commissioning | Feedback Adaptive | Deterministic | 0 | 33.49T | 0 | 8.1142 | 0.5394 | 6.6136 | 9.5288 | 28.27 | 1.8793 | 23.0418 | 33.1983
2020-10-29 02:15 | 1 | 1 | N/A | Response Performance, Loads, Demonstration, Safety and Function | 600 | 1.0228 | 0.079137 | 0.78868 | 1.2533 | 223.7419 | 4.8195 | Ebb | 0.033148 | 7.7374 | 1025 | 16.7647 | 0.57782 | N/A | N/A | N/A | Commissioning | Feedback Adaptive | Deterministic | 0 | 33.49T | 0 | 5.3572 | 1.0899 | 3.9151 | 8.7563 | 18.6647 | 3.797 | 13.6403 | 30.507
2020-10-29 02:25 | 1 | 1 | N/A | Response Performance, Loads, Demonstration, Safety and Function | 600 | 0.8993 | 0.1075 | 0.60503 | 1.1862 | 223.963 | 4.4701 | Ebb | 0.028782 | 11.9537 | 1025 | 16.7639 | 0.56938 | N/A | N/A | N/A | Commissioning | Feedback Adaptive | Deterministic | 0 | 33.49T | 0 | 7.2326 | 1.2948 | 3.3479 | 9.1974 | 25.1984 | 4.5111 | 11.6643 | 32.0435
2020-10-29 02:35 | 1 | 1 | N/A | Response Performance, Loads, Demonstration, Safety and Function | 600 | 0.7442 | 0.067502 | 0.54377 | 0.90511 | 223.7747 | 4.7354 | Ebb | 0.017899 | 9.0705 | 1025 | 16.7643 | 0.56463 | N/A | N/A | N/A | Commissioning | Feedback Adaptive | Deterministic | 0 | 33.49T | 0 | 6.7245 | 0.47694 | 5.4978 | 7.7286 | 23.4282 | 1.6616 | 19.1545 | 26.9266
2020-10-29 02:45 | 1 | 1 | N/A | Response Performance, Loads, Demonstration, Safety and Function | 600 | 0.60523 | 0.063666 | 0.46653 | 0.76332 | 223.3323 | 4.2767 | Ebb | 0.015956 | 10.5193 | 1025 | 16.7596 | 0.56524 | N/A | N/A | N/A | Commissioning | Feedback Adaptive | Deterministic | 0 | 33.49T | 0 | 1.6448 | 3.6195 | 0.076637 | 6.9802 | 5.7308 | 12.6101 | 0.26728 | 24.3192
2020-10-29 02:55 | 1 | 1 | N/A | Response Performance, Loads, Demonstration, Safety and Function | 600 | 0.38495 | 0.062024 | 0.24957 | 0.53894 | 223.7101 | 6.6044 | Slack | 0.013183 | 16.1122 | 1025 | 16.7622 | 0.57037 | N/A | N/A | N/A | Commissioning | Feedback Adaptive | Deterministic | 0 | 33.49T | 0 | 1.2619 | 1.0377 | 0.00082112 | 4.5055 | 4.3967 | 3.6152 | 0.0025815 | 15.6971
2020-10-29 03:05 | 1 | 1 | N/A | Response Performance, Loads, Demonstration, Safety and Function | 600 | 0.16779 | 0.093608 | 1.61e-05 | 0.33409 | 217.5615 | 39.0267 | Slack | 0.0039939 | 55.7875 | 1025 | 16.7718 | 0.58548 | N/A | N/A | N/A | Commissioning | Feedback Adaptive | Deterministic | 0 | 33.49T | 0 | 7.0521 | 1.1926 | 0.49275 | 9.5279 | 24.5689 | 4.155 | 1.7165 | 33.1946
2020-10-29 03:15 | 1 | 1 | N/A | Response Performance, Loads, Demonstration, Safety and Function | 600 | 0.079608 | 0.093003 | 3.3752e-07 | 0.29622 | 19.0347 | 37.4015 | Slack | 0.0009023 | 116.8257 | 1025 | 16.7694 | 0.60516 | N/A | N/A | N/A | Commissioning | Feedback Adaptive | Deterministic | 0 | 33.49T | 0 | 6.0954 | 1.7268 | 0.98822 | 9.5279 | 21.236 | 6.016 | 3.4427 | 33.1946
2020-10-29 03:25 | 1 | 1 | N/A | Response Performance, Loads, Demonstration, Safety and Function | 600 | 0.15076 | 0.36426 | 2.2173e-05 | 0.68281 | 37.9171 | 3.6897 | Slack | 0.015594 | 241.6081 | 1025 | 16.7551 | 0.6203 | N/A | N/A | N/A | Commissioning | Feedback Adaptive | Deterministic | 0 | 33.49T | 0 | 3.4879 | 0.9633 | 0.32321 | 6.3842 | 12.1516 | 3.3561 | 1.1258 | 22.2422
2020-10-29 03:35 | 1 | 1 | N/A | Response Performance, Loads, Demonstration, Safety and Function | 600 | 0.81433 | 0.1596 | 0.00073647 | 1.0554 | 38.6973 | 3.2554 | Flood | 0.035254 | 19.5996 | 1025 | 16.7485 | 0.62726 | N/A | N/A | N/A | Commissioning | Feedback Adaptive | Deterministic | 0 | 33.49T | 0 | 5.8671 | 1.19 | 3.0083 | 14.0486 | 20.4404 | 4.1459 | 10.4806 | 48.9444
2020-10-29 03:45 | 1 | 1 | N/A | Response Performance, Loads, Demonstration, Safety and Function | 600 | 1.055 | 0.088475 | 0.85044 | 1.3531 | 38.3288 | 3.5175 | Flood | 0.04982 | 8.3861 | 1025 | 16.7494 | 0.6434 | N/A | N/A | N/A | Commissioning | Feedback Adaptive | Deterministic | 0 | 33.49T | 0 | 6.4657 | 0.95971 | 3.5248 | 8.8785 | 22.5258 | 3.3436 | 12.2799 | 30.932
2020-10-29 03:55 | 1 | 1 | N/A | Response Performance, Loads, Demonstration, Safety and Function | 600 | 1.2363 | 0.092154 | 0.96909 | 1.4762 | 38.284 | 4.0751 | Flood | 0.056706 | 7.4538 | 1025 | 16.7474 | 0.67267 | N/A | N/A | N/A | Commissioning | Feedback Adaptive | Deterministic | 0 | 33.49T | 0 | 6.7865 | 1.2325 | 2.5039 | 10.0049 | 23.6436 | 4.294 | 8.7232 | 34.8563
2020-10-29 04:05 | 1 | 1 | N/A | Response Performance, Loads, Demonstration, Safety and Function | 600 | 1.3944 | 0.10895 | 1.0458 | 1.7324 | 39.2291 | 4.3816 | Flood | 0.048935 | 7.8138 | 1025 | 16.7452 | 0.70205 | N/A | N/A | N/A | Commissioning | Feedback Adaptive | Deterministic | 0 | 33.49T | 0 | 9.2427 | 3.2501 | 2.196 | 16.5914 | 32.2011 | 11.3232 | 7.6505 | 57.8037
2020-10-29 04:15 | 1 | 1 | N/A | Response Performance, Loads, Demonstration, Safety and Function | 600 | 1.5358 | 0.10941 | 1.2338 | 1.8224 | 38.2981 | 4.1696 | Flood | 0.059641 | 7.1236 | 1025 | 16.7438 | 0.73878 | N/A | N/A | N/A | Commissioning | Feedback Adaptive | Deterministic | 0 | 33.49T | 0 | 14.6493 | 1.3118 | 10.4692 | 17.6486 | 51.0372 | 4.5702 | 36.4741 | 61.4867
2020-10-29 04:25 | 1 | 1 | N/A | Response Performance, Loads, Demonstration, Safety and Function | 600 | 1.6082 | 0.12511 | 1.0988 | 1.9733 | 37.4073 | 4.2116 | Flood | 0.06341 | 7.7794 | 1025 | 16.7367 | 0.76731 | N/A | N/A | N/A | Commissioning | Feedback Adaptive | Deterministic | 0 | 33.49T | 0 | 15.9407 | 1.3062 | 11.8511 | 19.4993 | 55.5365 | 4.5507 | 41.2885 | 67.9347
2020-10-29 04:35 | 1 | 1 | N/A | Response Performance, Loads, Demonstration, Safety and Function | 600 | 1.7555 | 0.11722 | 1.3871 | 2.0747 | 37.8127 | 3.8324 | Flood | 0.06367 | 6.6771 | 1025 | 16.73 | 0.79323 | N/A | N/A | N/A | Commissioning | Feedback Adaptive | Deterministic | 0 | 33.49T | 0 | 16.873 | 1.3777 | 10.8812 | 21.0169 | 58.7848 | 4.8 | 37.9093 | 73.2218
2020-10-29 04:45 | 1 | 1 | N/A | Response Performance, Loads, Demonstration, Safety and Function | 600 | 1.8294 | 0.13226 | 1.4685 | 2.1386 | 38.0635 | 3.9087 | Flood | 0.069707 | 7.2298 | 1025 | 16.7325 | 0.80521 | N/A | N/A | N/A | Commissioning | Feedback Adaptive | Deterministic | 0 | 33.49T | 0 | 17.5917 | 1.279 | 12.6646 | 20.7708 | 61.2887 | 4.4561 | 44.1228 | 72.3643
2020-10-29 04:55 | 1 | 1 | N/A | Response Performance, Loads, Demonstration, Safety and Function | 600 | 1.918 | 0.1291 | 1.454 | 2.2598 | 38.4293 | 3.8856 | Flood | 0.068046 | 6.7311 | 1025 | 16.746 | 0.83579 | N/A | N/A | N/A | Commissioning | Feedback Adaptive | Deterministic | 0 | 33.49T | 0 | 9.0686 | 4.5086 | 1.4803 | 19.5945 | 31.5944 | 15.708 | 5.1569 | 68.2661
2020-10-29 05:05 | 1 | 1 | N/A | Response Performance, Loads, Demonstration, Safety and Function | 600 | 1.9715 | 0.15499 | 1.4555 | 2.3502 | 38.3002 | 4.2889 | Flood | 0.074683 | 7.8616 | 1025 | 16.7513 | 0.85707 | N/A | N/A | N/A | Commissioning | Feedback Adaptive | Deterministic | 0 | 33.49T | 0 | 11.3679 | 2.5497 | 0.10664 | 16.4458 | 39.6051 | 8.8832 | 0.37124 | 57.2962
2020-10-29 05:15 | 1 | 1 | N/A | Response Performance, Loads, Demonstration, Safety and Function | 600 | 1.9814 | 0.15445 | 1.5188 | 2.3213 | 38.1931 | 5.1539 | Flood | 0.070201 | 7.7949 | 1025 | 16.7588 | 0.874 | N/A | N/A | N/A | Commissioning | Feedback Adaptive | Deterministic | 0 | 33.49T | 0 | 14.9136 | 1.5986 | 8.9486 | 22.4912 | 51.9581 | 5.5693 | 31.1765 | 78.3584
2020-10-29 05:25 | 1 | 1 | N/A | Response Performance, Loads, Demonstration, Safety and Function | 600 | 2.0504 | 0.13508 | 1.6753 | 2.4993 | 37.8454 | 4.0679 | Flood | 0.069082 | 6.5879 | 1025 | 16.7689 | 0.88477 | N/A | N/A | N/A | Commissioning | Feedback Adaptive | Deterministic | 0 | 33.49T | 0 | 16.7314 | 1.5098 | 10.4034 | 21.7247 | 58.2913 | 5.26 | 36.2448 | 75.688
2020-10-29 05:35 | 1 | 1 | N/A | Response Performance, Loads, Demonstration, Safety and Function | 600 | 2.0678 | 0.14516 | 1.4294 | 2.4428 | 37.926 | 3.8852 | Flood | 0.063292 | 7.0197 | 1025 | 16.7601 | 0.91806 | N/A | N/A | N/A | Commissioning | Feedback Adaptive | Deterministic | 0 | 33.49T | 0 | 18.399 | 1.4474 | 13.3977 | 23.6791 | 64.1013 | 5.0427 | 46.6769 | 82.4968
2020-10-29 05:45 | 1 | 1 | N/A | Response Performance, Loads, Demonstration, Safety and Function | 600 | 2.1349 | 0.14127 | 1.416 | 2.4611 | 39.2016 | 3.7163 | Flood | 0.065292 | 6.6171 | 1025 | 16.745 | 0.92578 | N/A | N/A | N/A | Commissioning | Feedback Adaptive | Deterministic | 0 | 33.49T | 0 | 19.9013 | 1.3303 | 15.0467 | 27.6697 | 69.3351 | 4.6348 | 52.4218 | 96.4002
2020-10-29 05:55 | 1 | 1 | N/A | Response Performance, Loads, Demonstration, Safety and Function | 600 | 2.0718 | 0.15955 | 1.5099 | 2.4442 | 37.6052 | 4.2582 | Flood | 0.083662 | 7.7008 | 1025 | 16.736 | 0.94768 | N/A | N/A | N/A | Commissioning | Feedback Adaptive | Deterministic | 0 | 33.49T | 0 | 20.1716 | 1.499 | 15.3457 | 30.2046 | 70.2767 | 5.2224 | 53.4634 | 105.2315
2020-10-29 06:05 | 1 | 1 | N/A | Response Performance, Loads, Demonstration, Safety and Function | 600 | 2.0968 | 0.1646 | 1.4986 | 2.495 | 38.2924 | 4.1754 | Flood | 0.076137 | 7.8503 | 1025 | 16.7249 | 0.97781 | N/A | N/A | N/A | Commissioning | Feedback Adaptive | Deterministic | 0 | 33.49T | 0 | 21.1457 | 1.4952 | 15.0766 | 27.6174 | 73.6708 | 5.2093 | 52.5262 | 96.2178
2020-10-29 06:15 | 1 | 1 | N/A | Response Performance, Loads, Demonstration, Safety and Function | 600 | 2.1168 | 0.14895 | 1.4165 | 2.552 | 37.9867 | 3.8537 | Flood | 0.076715 | 7.0368 | 1025 | 16.7018 | 1.0021 | N/A | N/A | N/A | Commissioning | Feedback Adaptive | Deterministic | 0 | 33.49T | 0 | 21.7101 | 1.3418 | 16.2726 | 26.1177 | 75.637 | 4.6747 | 56.6929 | 90.993
2020-10-29 06:25 | 1 | 1 | N/A | Response Performance, Loads, Demonstration, Safety and Function | 600 | 2.0643 | 0.15667 | 1.4621 | 2.491 | 38.6485 | 4.3507 | Flood | 0.074131 | 7.5893 | 1025 | 16.6741 | 1.0382 | N/A | N/A | N/A | Commissioning | Feedback Adaptive | Deterministic | 0 | 33.49T | 0 | 21.6553 | 1.3662 | 17.4273 | 25.2789 | 75.4461 | 4.7599 | 60.716 | 88.0704
2020-10-29 06:35 | 1 | 1 | N/A | Response Performance, Loads, Demonstration, Safety and Function | 600 | 2.0672 | 0.14001 | 1.574 | 2.4476 | 37.5395 | 3.6936 | Flood | 0.074126 | 6.7729 | 1025 | 16.6453 | 1.0773 | N/A | N/A | N/A | Commissioning | Feedback Adaptive | Deterministic | 0 | 33.49T | 0 | 20.8709 | 1.2769 | 17.0963 | 25.9381 | 72.7134 | 4.4486 | 59.5626 | 90.3671
2020-10-29 06:45 | 1 | 1 | N/A | Response Performance, Loads, Demonstration, Safety and Function | 600 | 2.0646 | 0.15275 | 1.5943 | 2.4634 | 38.1382 | 3.8825 | Flood | 0.068129 | 7.3983 | 1025 | 16.618 | 1.1081 | N/A | N/A | N/A | Commissioning | Feedback Adaptive | Deterministic | 0 | 33.49T | 0 | 21.398 | 1.1511 | 16.9171 | 24.6643 | 74.5497 | 4.0103 | 58.9383 | 85.9292
2020-10-29 06:55 | 1 | 1 | N/A | Response Performance, Loads, Demonstration, Safety and Function | 600 | 2.0169 | 0.15615 | 1.5247 | 2.4345 | 37.7089 | 4.1913 | Flood | 0.078357 | 7.7424 | 1025 | 16.6126 | 1.1547 | N/A | N/A | N/A | Commissioning | Feedback Adaptive | Deterministic | 0 | 33.49T | 0 | 18.01 | 1.7533 | 14.944 | 22.0361 | 62.7459 | 6.1086 | 52.0643 | 76.7729
2020-10-29 07:05 | 1 | 1 | N/A | Response Performance, Loads, Demonstration, Safety and Function | 600 | 2.0082 | 0.14458 | 1.5803 | 2.3777 | 38.5321 | 4.4179 | Flood | 0.07394 | 7.1995 | 1025 | 16.6034 | 1.196 | N/A | N/A | N/A | Commissioning | Feedback Adaptive | Deterministic | 0 | 33.49T | 0 | 14.7899 | 2.4587 | 11.0963 | 19.9968 | 51.5271 | 8.566 | 38.659 | 69.6679
2020-10-29 07:15 | 1 | 1 | N/A | Response Performance, Loads, Demonstration, Safety and Function | 600 | 1.9174 | 0.15114 | 1.4169 | 2.2891 | 38.2473 | 4.2112 | Flood | 0.065987 | 7.8827 | 1025 | 16.5856 | 1.2618 | N/A | N/A | N/A | Commissioning | Feedback Adaptive | Deterministic | 0 | 33.49T | 0 | 12.0605 | 1.4656 | 10.0972 | 34.4507 | 42.0182 | 5.1061 | 35.178 | 120.0249
2020-10-29 07:25 | 1 | 1 | N/A | Response Performance, Loads, Demonstration, Safety and Function | 600 | 1.8833 | 0.15007 | 1.371 | 2.3019 | 38.6859 | 4.4614 | Flood | 0.057206 | 7.9682 | 1025 | 16.5506 | 1.33 | N/A | N/A | N/A | Commissioning | Feedback Adaptive | Deterministic | 0 | 33.49T | 0 | 11.0613 | 0.71039 | 9.0104 | 13.2225 | 38.5368 | 2.475 | 31.3916 | 46.0665
2020-10-29 07:35 | 1 | 1 | N/A | Response Performance, Loads, Demonstration, Safety and Function | 600 | 1.7568 | 0.16321 | 1.2724 | 2.0747 | 37.4657 | 4.8841 | Flood | 0.065865 | 9.2901 | 1025 | 16.5018 | 1.4063 | N/A | N/A | N/A | Commissioning | Feedback Adaptive | Deterministic | 0 | 33.49T | 0 | 10.6401 | 0.89518 | 7.8917 | 12.8238 | 37.0694 | 3.1188 | 27.4942 | 44.6773
2020-10-29 07:45 | 1 | 1 | N/A | Response Performance, Loads, Demonstration, Safety and Function | 600 | 1.6604 | 0.13316 | 1.2701 | 1.995 | 37.8298 | 4.9594 | Flood | 0.061235 | 8.0196 | 1025 | 16.4731 | 1.4806 | N/A | N/A | N/A | Commissioning | Feedback Adaptive | Deterministic | 0 | 33.49T | 0 | 4.7273 | 5.3937 | 0.14017 | 11.4608 | 16.4695 | 18.7915 | 0.48861 | 39.9293
2020-10-29 07:55 | 1 | 1 | N/A | Response Performance, Loads, Demonstration, Safety and Function | 600 | 1.5099 | 0.12729 | 1.0305 | 1.8541 | 38.2314 | 5.0809 | Flood | 0.054268 | 8.4304 | 1025 | 16.471 | 1.5737 | N/A | N/A | N/A | Commissioning | Feedback Adaptive | Deterministic | 0 | 33.49T | 0 | 3.0564 | 1.4442 | 0.00089494 | 9.4177 | 10.6487 | 5.0314 | 0.0033972 | 32.8112
2020-10-29 08:05 | 1 | 1 | N/A | Response Performance, Loads, Demonstration, Safety and Function | 600 | 1.3941 | 0.10346 | 1.1106 | 1.6415 | 38.9198 | 4.5705 | Flood | 0.052449 | 7.4215 | 1025 | 16.4711 | 1.6589 | N/A | N/A | N/A | Commissioning | Feedback Adaptive | Deterministic | 0 | 33.49T | 0 | 4.674 | 2.5921 | 0.21072 | 12.7774 | 16.2844 | 9.0309 | 0.73442 | 44.5164
2020-10-29 08:15 | 1 | 1 | N/A | Response Performance, Loads, Demonstration, Safety and Function | 600 | 1.1841 | 0.13495 | 0.74678 | 1.5324 | 37.8823 | 4.8653 | Flood | 0.045919 | 11.3968 | 1025 | 16.4541 | 1.7335 | N/A | N/A | N/A | Commissioning | Feedback Adaptive | Deterministic | 0 | 33.49T | 0 | 2.122 | 2.1674 | 0.0065193 | 9.1944 | 7.3932 | 7.5511 | 0.022434 | 32.0333
2020-10-29 08:25 | 1 | 1 | N/A | Response Performance, Loads, Demonstration, Safety and Function | 600 | 1.001 | 0.10595 | 0.68793 | 1.262 | 37.9968 | 5.0167 | Flood | 0.039173 | 10.5846 | 1025 | 16.4358 | 1.8159 | N/A | N/A | N/A | Commissioning | Feedback Adaptive | Deterministic | 0 | 33.49T | 0 | 2.4246 | 1.1777 | 0.057136 | 6.3175 | 8.4476 | 4.1032 | 0.19934 | 22.0101
2020-10-29 08:35 | 1 | 1 | N/A | Response Performance, Loads, Demonstration, Safety and Function | 600 | 0.83348 | 0.065066 | 0.61244 | 1.0047 | 38.5891 | 4.7754 | Flood | 0.022306 | 7.8066 | 1025 | 16.4295 | 1.8664 | N/A | N/A | N/A | Commissioning | Feedback Adaptive | Deterministic | 0 | 33.49T | 0 | 1.7972 | 0.9196 | 0.051446 | 4.3966 | 6.2618 | 3.2039 | 0.17896 | 15.318
2020-10-29 08:45 | 1 | 1 | N/A | Response Performance, Loads, Demonstration, Safety and Function | 600 | 0.61898 | 0.061655 | 0.46583 | 0.84099 | 38.4456 | 5.8891 | Flood | 0.021022 | 9.9608 | 1025 | 16.4308 | 1.9153 | N/A | N/A | N/A | Commissioning | Feedback Adaptive | Deterministic | 0 | 33.49T | 0 | 3.5042 | 1.0276 | 1.1613 | 6.1685 | 12.2089 | 3.5802 | 4.0463 | 21.491
2020-10-29 08:55 | 1 | 1 | N/A | Response Performance, Loads, Demonstration, Safety and Function | 600 | 0.41022 | 0.087257 | 0.022177 | 0.61156 | 38.8099 | 7.8294 | Slack | 0.019108 | 21.2709 | 1025 | 16.4445 | 1.9401 | N/A | N/A | N/A | Commissioning | Feedback Adaptive | Deterministic | 0 | 33.49T | 0 | 6.2405 | 4.1804 | 0.011806 | 12.6399 | 21.7419 | 14.5642 | 0.040851 | 44.0372
2020-10-29 09:05 | 1 | 1 | N/A | Response Performance, Loads, Demonstration, Safety and Function | 600 | 0.1319 | 0.089804 | 5.6132e-05 | 0.31352 | 29.0986 | 26.3527 | Slack | 0.0090595 | 68.0863 | 1025 | 16.4625 | 1.9469 | N/A | N/A | N/A | Commissioning | Feedback Adaptive | Deterministic | 0 | 33.49T | 0 | 13.576 | 2.7157 | 5.3639 | 18.1402 | 47.2985 | 9.4614 | 18.688 | 63.2
2020-10-29 09:15 | 1 | 1 | N/A | Response Performance, Loads, Demonstration, Safety and Function | 600 | 0.096336 | 0.083944 | 6.6298e-05 | 0.329 | 209.7078 | 38.5563 | Slack | -0.002657 | 87.137 | 1025 | 16.4576 | 1.9379 | N/A | N/A | N/A | Commissioning | Feedback Adaptive | Deterministic | 0 | 33.49T | 0 | 14.2626 | 4.3153 | 3.2387 | 20.1793 | 49.6907 | 15.0342 | 11.2836 | 70.3042
2020-10-29 09:25 | 1 | 1 | N/A | Response Performance, Loads, Demonstration, Safety and Function | 600 | 0.37324 | 0.083647 | 0.0027387 | 0.54979 | 222.808 | 5.0156 | Slack | 0.006605 | 22.4111 | 1025 | 16.4521 | 1.9287 | N/A | N/A | N/A | Commissioning | Feedback Adaptive | Deterministic | 0 | 33.49T | 0 | 17.8511 | 5.2162 | 0.074804 | 21.9487 | 62.193 | 18.1732 | 0.26089 | 76.4689
2020-10-29 09:35 | 1 | 1 | N/A | Response Performance, Loads, Demonstration, Safety and Function | 600 | 0.65958 | 0.10708 | 0.47479 | 0.89643 | 223.1467 | 3.173 | Ebb | 0.012207 | 16.2352 | 1025 | 16.4806 | 1.9061 | N/A | N/A | N/A | Commissioning | Feedback Adaptive | Deterministic | 0 | 33.49T | 0 | 21.9682 | 3.3042 | 4.0458 | 27.4083 | 76.5369 | 11.5117 | 14.0958 | 95.4897
2020-10-29 09:45 | 1 | 1 | N/A | Response Performance, Loads, Demonstration, Safety and Function | 600 | 0.93182 | 0.060342 | 0.74514 | 1.1007 | 223.3148 | 4.0043 | Ebb | 0.027183 | 6.4757 | 1025 | 16.5252 | 1.8689 | N/A | N/A | N/A | Commissioning | Feedback Adaptive | Deterministic | 0 | 33.49T | 0 | 25.9828 | 1.2217 | 23.102 | 29.9111 | 90.5235 | 4.2565 | 80.4868 | 104.2096
2020-10-29 09:55 | 1 | 1 | N/A | Response Performance, Loads, Demonstration, Safety and Function | 600 | 1.0988 | 0.10009 | 0.84658 | 1.4212 | 222.9618 | 4.8619 | Ebb | 0.045019 | 9.1092 | 1025 | 16.499 | 1.8365 | N/A | N/A | N/A | Commissioning | Feedback Adaptive | Deterministic | 0 | 33.49T | 0 | 27.7659 | 0.9056 | 25.0819 | 30.8076 | 96.7357 | 3.1551 | 87.3848 | 107.3328
2020-10-29 10:05 | 1 | 1 | N/A | Response Performance, Loads, Demonstration, Safety and Function | 600 | 1.2877 | 0.12023 | 0.91297 | 1.5478 | 222.4988 | 4.0157 | Ebb | 0.038191 | 9.3364 | 1025 | 16.4723 | 1.7846 | N/A | N/A | N/A | Commissioning | Feedback Adaptive | Deterministic | 0 | 33.49T | 0 | 26.0855 | 1.5463 | 20.1765 | 30.8421 | 90.8812 | 5.3874 | 70.2944 | 107.4532
2020-10-29 10:15 | 1 | 1 | N/A | Response Performance, Loads, Demonstration, Safety and Function | 600 | 1.3744 | 0.10321 | 1.0782 | 1.6927 | 223.5144 | 4.5949 | Ebb | 0.044081 | 7.5091 | 1025 | 16.4534 | 1.7331 | N/A | N/A | N/A | Commissioning | Feedback Adaptive | Deterministic | 0 | 33.49T | 0 | 28.3787 | 1.4116 | 19.7872 | 31.6443 | 98.8707 | 4.918 | 68.9384 | 110.2479
2020-10-29 10:25 | 1 | 1 | N/A | Response Performance, Loads, Demonstration, Safety and Function | 600 | 1.4962 | 0.099406 | 1.0281 | 1.7441 | 222.4567 | 3.8925 | Ebb | 0.052071 | 6.6439 | 1025 | 16.4771 | 1.699 | N/A | N/A | N/A | Commissioning | Feedback Adaptive | Deterministic | 0 | 33.49T | 0 | 27.8478 | 1.9556 | 23.6729 | 33.019 | 97.0209 | 6.8134 | 82.4759 | 115.0374
2020-10-29 10:35 | 1 | 1 | N/A | Response Performance, Loads, Demonstration, Safety and Function | 600 | 1.5287 | 0.1041 | 1.1795 | 1.873 | 223.1044 | 4.5247 | Ebb | 0.046822 | 6.8097 | 1025 | 16.4889 | 1.6738 | N/A | N/A | N/A | Commissioning | Feedback Adaptive | Deterministic | 0 | 33.49T | 0 | 26.1542 | 0.97876 | 23.1006 | 28.3504 | 91.1206 | 3.41 | 80.4821 | 98.7722
2020-10-29 10:45 | 1 | 1 | N/A | Response Performance, Loads, Demonstration, Safety and Function | 600 | 1.6023 | 0.12706 | 1.0922 | 1.914 | 222.5887 | 4.3535 | Ebb | 0.049539 | 7.9301 | 1025 | 16.539 | 1.6389 | N/A | N/A | N/A | Commissioning | Feedback Adaptive | Deterministic | 0 | 33.49T | 0 | 25.1593 | 1.0009 | 22.5057 | 29.0348 | 87.6545 | 3.4871 | 78.4092 | 101.1566
2020-10-29 10:55 | 1 | 1 | N/A | Response Performance, Loads, Demonstration, Safety and Function | 600 | 1.7039 | 0.1075 | 1.2483 | 1.933 | 222.5398 | 3.833 | Ebb | 0.054151 | 6.3094 | 1025 | 16.5639 | 1.6067 | N/A | N/A | N/A | Commissioning | Feedback Adaptive | Deterministic | 0 | 33.49T | 0 | 22.6759 | 1.3444 | 18.3196 | 26.905 | 79.0024 | 4.6837 | 63.8253 | 93.7364
2020-10-29 11:05 | 1 | 1 | N/A | Response Performance, Loads, Demonstration, Safety and Function | 600 | 1.6804 | 0.11748 | 1.29 | 1.967 | 223.5396 | 4.4658 | Ebb | 0.057279 | 6.9915 | 1025 | 16.5903 | 1.5827 | N/A | N/A | N/A | Commissioning | Feedback Adaptive | Deterministic | 0 | 33.49T | 0 | 22.2028 | 0.98182 | 19.6374 | 25.7397 | 77.354 | 3.4206 | 68.4164 | 89.6766
2020-10-29 11:15 | 1 | 1 | N/A | Response Performance, Loads, Demonstration, Safety and Function | 600 | 1.7651 | 0.13778 | 1.1852 | 2.0489 | 223.3722 | 4.2363 | Ebb | 0.050476 | 7.8056 | 1025 | 16.5976 | 1.5617 | N/A | N/A | N/A | Commissioning | Feedback Adaptive | Deterministic | 0 | 33.49T | 0 | 22.1315 | 1.1051 | 19.1167 | 26.9404 | 77.1057 | 3.85 | 66.6024 | 93.8596
2020-10-29 11:25 | 1 | 1 | N/A | Response Performance, Loads, Demonstration, Safety and Function | 600 | 1.8139 | 0.11946 | 1.4328 | 2.1508 | 222.3331 | 3.8801 | Ebb | 0.06402 | 6.5855 | 1025 | 16.6004 | 1.5284 | N/A | N/A | N/A | Commissioning | Feedback Adaptive | Deterministic | 0 | 33.49T | 0 | 21.628 | 1.2166 | 18.7085 | 25.4284 | 75.3516 | 4.2386 | 65.1799 | 88.5919
2020-10-29 11:35 | 1 | 1 | N/A | Response Performance, Loads, Demonstration, Safety and Function | 600 | 1.8043 | 0.13175 | 1.4358 | 2.1561 | 222.8602 | 3.886 | Ebb | 0.059214 | 7.3023 | 1025 | 16.6036 | 1.5072 | N/A | N/A | N/A | Commissioning | Feedback Adaptive | Deterministic | 0 | 33.49T | 0 | 22.5576 | 1.391 | 19.0443 | 27.2856 | 78.5903 | 4.8461 | 66.3498 | 95.0622
2020-10-29 11:45 | 1 | 1 | N/A | Response Performance, Loads, Demonstration, Safety and Function | 600 | 1.8839 | 0.12681 | 1.3935 | 2.1586 | 222.9164 | 3.7749 | Ebb | 0.05702 | 6.7316 | 1025 | 16.615 | 1.4727 | N/A | N/A | N/A | Commissioning | Feedback Adaptive | Deterministic | 0 | 33.49T | 0 | 23.4251 | 1.3787 | 20.2781 | 27.989 | 81.6125 | 4.8035 | 70.6484 | 97.5129
2020-10-29 11:55 | 1 | 1 | N/A | Response Performance, Loads, Demonstration, Safety and Function | 600 | 1.9243 | 0.15061 | 1.502 | 2.331 | 223.1983 | 4.3292 | Ebb | 0.063258 | 7.8268 | 1025 | 16.6307 | 1.4332 | N/A | N/A | N/A | Commissioning | Feedback Adaptive | Deterministic | 0 | 33.49T | 0 | 23.8814 | 1.5171 | 20.5861 | 28.4032 | 83.2021 | 5.2857 | 71.7217 | 98.9561
2020-10-29 12:05 | 1 | 1 | N/A | Response Performance, Loads, Demonstration, Safety and Function | 600 | 1.9346 | 0.13432 | 1.5322 | 2.3204 | 222.857 | 4.6222 | Ebb | 0.063437 | 6.943 | 1025 | 16.6434 | 1.4016 | N/A | N/A | N/A | Commissioning | Feedback Adaptive | Deterministic | 0 | 33.49T | 0 | 24.0464 | 1.4455 | 20.2866 | 27.9503 | 83.7772 | 5.0362 | 70.6782 | 97.3781
2020-10-29 12:15 | 1 | 1 | N/A | Response Performance, Loads, Demonstration, Safety and Function | 600 | 1.9179 | 0.15882 | 1.397 | 2.323 | 223.2072 | 4.4151 | Ebb | 0.059102 | 8.2814 | 1025 | 16.6538 | 1.3749 | N/A | N/A | N/A | Commissioning | Feedback Adaptive | Deterministic | 0 | 33.49T | 0 | 24.2316 | 1.3287 | 20.0878 | 28.1964 | 84.4222 | 4.6291 | 69.9854 | 98.2356
2020-10-29 12:25 | 1 | 1 | N/A | Response Performance, Loads, Demonstration, Safety and Function | 600 | 1.9396 | 0.15561 | 1.4709 | 2.3638 | 223.5452 | 4.421 | Ebb | 0.058338 | 8.0229 | 1025 | 16.6583 | 1.3316 | N/A | N/A | N/A | Commissioning | Feedback Adaptive | Deterministic | 0 | 33.49T | 0 | 22.8575 | 1.5326 | 19.594 | 29.1783 | 79.635 | 5.3395 | 68.2651 | 101.6566
2020-10-29 12:35 | 1 | 1 | N/A | Response Performance, Loads, Demonstration, Safety and Function | 600 | 1.9823 | 0.13277 | 1.5038 | 2.3206 | 223.1478 | 4.1787 | Ebb | 0.061879 | 6.698 | 1025 | 16.6569 | 1.2829 | N/A | N/A | N/A | Commissioning | Feedback Adaptive | Deterministic | 0 | 33.49T | 0 | 22.5115 | 1.1695 | 20.0992 | 28.0613 | 78.4297 | 4.0744 | 70.0252 | 97.765
2020-10-29 12:45 | 1 | 1 | N/A | Response Performance, Loads, Demonstration, Safety and Function | 600 | 1.9668 | 0.15014 | 1.4354 | 2.3066 | 223.1294 | 4.0817 | Ebb | 0.065023 | 7.6339 | 1025 | 16.6575 | 1.2305 | N/A | N/A | N/A | Commissioning | Feedback Adaptive | Deterministic | 0 | 33.49T | 0 | 24.1898 | 1.4923 | 20.4057 | 28.7508 | 84.2766 | 5.199 | 71.093 | 100.1671
2020-10-29 12:55 | 1 | 1 | N/A | Response Performance, Loads, Demonstration, Safety and Function | 600 | 1.9833 | 0.15171 | 1.4674 | 2.3302 | 223.1886 | 3.9779 | Ebb | 0.064021 | 7.6495 | 1025 | 16.6565 | 1.1817 | N/A | N/A | N/A | Commissioning | Feedback Adaptive | Deterministic | 0 | 33.49T | 0 | 23.725 | 0.85668 | 21.3396 | 26.9562 | 82.6574 | 2.9846 | 74.3469 | 93.9146
2020-10-29 13:05 | 1 | 1 | N/A | Response Performance, Loads, Demonstration, Safety and Function | 600 | 1.9284 | 0.16635 | 1.3024 | 2.34 | 223.7034 | 4.0865 | Ebb | 0.062299 | 8.6264 | 1025 | 16.6516 | 1.1297 | N/A | N/A | N/A | Commissioning | Feedback Adaptive | Deterministic | 0 | 33.49T | 0 | 23.3616 | 1.0236 | 19.4848 | 26.7282 | 81.3912 | 3.5664 | 67.8845 | 93.1205
2020-10-29 13:15 | 1 | 1 | N/A | Response Performance, Loads, Demonstration, Safety and Function | 600 | 1.8933 | 0.12401 | 1.5682 | 2.2298 | 223.1601 | 4.441 | Ebb | 0.070318 | 6.5502 | 1025 | 16.6532 | 1.0866 | N/A | N/A | N/A | Commissioning | Feedback Adaptive | Deterministic | 0 | 33.49T | 0 | 22.9645 | 1.2697 | 19.9636 | 26.5939 | 80.0078 | 4.4236 | 69.5527 | 92.6525
2020-10-29 13:25 | 1 | 1 | N/A | Response Performance, Loads, Demonstration, Safety and Function | 600 | 1.8221 | 0.12296 | 1.4192 | 2.1372 | 223.7436 | 3.9707 | Ebb | 0.053088 | 6.7481 | 1025 | 16.6448 | 1.0376 | N/A | N/A | N/A | Commissioning | Feedback Adaptive | Deterministic | 0 | 33.49T | 0 | 23.1472 | 1.614 | 19.6943 | 26.6854 | 80.6442 | 5.6232 | 68.6146 | 92.9712
2020-10-29 13:35 | 1 | 1 | N/A | Response Performance, Loads, Demonstration, Safety and Function | 600 | 1.806 | 0.13946 | 1.3211 | 2.1435 | 223.3466 | 4.056 | Ebb | 0.05729 | 7.722 | 1025 | 16.6394 | 0.98699 | N/A | N/A | N/A | Commissioning | Feedback Adaptive | Deterministic | 0 | 33.49T | 0 | 23.6177 | 2.0527 | 19.8207 | 27.4992 | 82.2835 | 7.1517 | 69.0549 | 95.8066
2020-10-29 13:45 | 1 | 1 | N/A | Response Performance, Loads, Demonstration, Safety and Function | 600 | 1.7296 | 0.13106 | 1.288 | 2.0346 | 223.3935 | 4.2133 | Ebb | 0.055454 | 7.5774 | 1025 | 16.6372 | 0.93831 | N/A | N/A | N/A | Commissioning | Feedback Adaptive | Deterministic | 0 | 33.49T | 0 | 24.1345 | 2.0835 | 19.6669 | 26.9249 | 84.0841 | 7.2589 | 68.5191 | 93.8058
2020-10-29 13:55 | 1 | 1 | N/A | Response Performance, Loads, Demonstration, Safety and Function | 600 | 1.6131 | 0.13306 | 1.136 | 2.0187 | 223.6103 | 5.0593 | Ebb | 0.05221 | 8.2485 | 1025 | 16.6337 | 0.88701 | N/A | N/A | N/A | Commissioning | Feedback Adaptive | Deterministic | 0 | 33.49T | 0 | 22.631 | 1.7469 | 19.4621 | 26.6368 | 78.8459 | 6.086 | 67.8056 | 92.8019
2020-10-29 14:05 | 1 | 1 | N/A | Response Performance, Loads, Demonstration, Safety and Function | 600 | 1.5531 | 0.14918 | 1.1072 | 1.926 | 223.4125 | 4.636 | Ebb | 0.056676 | 9.6053 | 1025 | 16.6282 | 0.8545 | N/A | N/A | N/A | Commissioning | Feedback Adaptive | Deterministic | 0 | 33.49T | 0 | 21.3136 | 0.75652 | 18.2826 | 22.9092 | 74.2562 | 2.6357 | 63.6961 | 79.8152
2020-10-29 14:15 | 1 | 1 | N/A | Response Performance, Loads, Demonstration, Safety and Function | 600 | 1.4244 | 0.12903 | 1.0157 | 1.7404 | 223.5717 | 5.0292 | Ebb | 0.054643 | 9.0587 | 1025 | 16.6236 | 0.8111 | N/A | N/A | N/A | Commissioning | Feedback Adaptive | Deterministic | 0 | 33.49T | 0 | 25.1016 | 0.78105 | 21.0197 | 27.341 | 87.4533 | 2.7212 | 73.2323 | 95.2555
2020-10-29 14:25 | 1 | 1 | N/A | Response Performance, Loads, Demonstration, Safety and Function | 600 | 1.3378 | 0.11088 | 0.95309 | 1.6089 | 223.3338 | 4.4881 | Ebb | 0.045102 | 8.2886 | 1025 | 16.6162 | 0.78279 | N/A | N/A | N/A | Commissioning | Feedback Adaptive | Deterministic | 0 | 33.49T | 0 | 25.5529 | 0.59111 | 23.2769 | 27.1079 | 89.0257 | 2.0594 | 81.0961 | 94.4432
2020-10-29 14:35 | 1 | 1 | N/A | Response Performance, Loads, Demonstration, Safety and Function | 600 | 1.2525 | 0.10205 | 0.85567 | 1.5152 | 223.0405 | 4.603 | Ebb | 0.045877 | 8.1481 | 1025 | 16.6089 | 0.75258 | N/A | N/A | N/A | Commissioning | Feedback Adaptive | Deterministic | 0 | 33.49T | 0 | 24.9737 | 0.47736 | 23.1506 | 26.4061 | 87.0079 | 1.6631 | 80.656 | 91.9981
2020-10-29 14:45 | 1 | 1 | N/A | Response Performance, Loads, Demonstration, Safety and Function | 600 | 1.1084 | 0.08207 | 0.83227 | 1.2967 | 222.6402 | 3.7998 | Ebb | 0.038275 | 7.4047 | 1025 | 16.6049 | 0.75283 | N/A | N/A | N/A | Commissioning | Feedback Adaptive | Deterministic | 0 | 33.49T | 0 | 24.9446 | 1.0417 | 19.498 | 26.8914 | 86.9062 | 3.6292 | 67.9307 | 93.689
2020-10-29 14:55 | 1 | 1 | N/A | Response Performance, Loads, Demonstration, Safety and Function | 600 | 0.94656 | 0.10295 | 0.68291 | 1.2619 | 223.7186 | 5.3206 | Ebb | 0.038886 | 10.8761 | 1025 | 16.6038 | 0.7512 | N/A | N/A | N/A | Commissioning | Feedback Adaptive | Deterministic | 0 | 33.49T | 0 | 20.5851 | 0.64778 | 18.6585 | 22.3972 | 71.7182 | 2.2568 | 65.006 | 78.0313
2020-10-29 15:05 | 1 | 1 | N/A | Response Performance, Loads, Demonstration, Safety and Function | 600 | 0.78713 | 0.072237 | 0.62516 | 0.98769 | 222.4863 | 4.5806 | Ebb | 0.034099 | 9.1773 | 1025 | 16.5816 | 0.73807 | N/A | N/A | N/A | Commissioning | Feedback Adaptive | Deterministic | 0 | 33.49T | 0 | 19.5811 | 0.69108 | 16.7537 | 21.4847 | 68.2201 | 2.4077 | 58.3694 | 74.8521
2020-10-29 15:15 | 1 | 1 | N/A | Response Performance, Loads, Demonstration, Safety and Function | 600 | 0.61694 | 0.081646 | 0.39626 | 0.79283 | 223.5644 | 5.2642 | Ebb | 0.019921 | 13.2342 | 1025 | 16.5971 | 0.76722 | N/A | N/A | N/A | Commissioning | Feedback Adaptive | Deterministic | 0 | 33.49T | 0 | 18.3218 | 0.77695 | 15.7171 | 20.4534 | 63.8329 | 2.7069 | 54.758 | 71.2592
2020-10-29 15:25 | 1 | 1 | N/A | Response Performance, Loads, Demonstration, Safety and Function | 600 | 0.40737 | 0.076095 | 0.26664 | 0.59175 | 221.1205 | 6.9655 | Slack | 0.019625 | 18.6795 | 1025 | 16.5963 | 0.78423 | N/A | N/A | N/A | Commissioning | Feedback Adaptive | Deterministic | 0 | 33.49T | 0 | 16.5379 | 0.75339 | 13.1606 | 19.2868 | 57.6178 | 2.6248 | 45.8512 | 67.1948
2020-10-29 15:35 | 1 | 1 | N/A | Response Performance, Loads, Demonstration, Safety and Function | 600 | 0.21217 | 0.070918 | 0.016946 | 0.33333 | 216.0798 | 12.5074 | Slack | 0.0093796 | 33.4249 | 1025 | 16.6063 | 0.79819 | N/A | N/A | N/A | Commissioning | Feedback Adaptive | Deterministic | 0 | 33.49T | 0 | 4.4018 | 12.7295 | 0.044186 | 32.8326 | 15.3353 | 44.3492 | 0.15422 | 114.3873
2020-10-29 15:45 | 1 | 1 | N/A | Response Performance, Loads, Demonstration, Safety and Function | 600 | 0.041964 | 0.060305 | 3.4529e-05 | 0.25794 | 19.0621 | 42.3611 | Slack | 0.00018249 | 143.7072 | 1025 | 16.6083 | 0.8142 | N/A | N/A | N/A | Commissioning | Feedback Adaptive | Deterministic | 0 | 33.49T | 0 | 16.8639 | 8.8365 | 2.3923 | 35.6164 | 58.7529 | 30.786 | 8.3343 | 124.086
2020-10-29 15:55 | 1 | 1 | N/A | Response Performance, Loads, Demonstration, Safety and Function | 600 | 0.30573 | 0.16031 | 0.00049626 | 0.52333 | 42.5931 | 5.4699 | Slack | 0.0084031 | 52.4345 | 1025 | 16.5964 | 0.8209 | N/A | N/A | N/A | Commissioning | Feedback Adaptive | Deterministic | 0 | 33.49T | 0 | 14.8244 | 2.8289 | 7.5659 | 31.7023 | 51.6474 | 9.8557 | 26.359 | 110.4495
2020-10-29 16:05 | 1 | 1 | N/A | Response Performance, Loads, Demonstration, Safety and Function | 600 | 0.51301 | 0.28275 | 0.00027449 | 0.83364 | 40.0478 | 2.7028 | Flood | 0.015155 | 55.1161 | 1025 | 16.5846 | 0.82833 | N/A | N/A | N/A | Commissioning | Feedback Adaptive | Deterministic | 0 | 33.49T | 0 | 14.9559 | 3.5542 | 2.827 | 23.4017 | 52.1055 | 12.3828 | 9.8487 | 81.5303
2020-10-29 16:15 | 1 | 1 | N/A | Response Performance, Loads, Demonstration, Safety and Function | 600 | 0.85466 | 0.20734 | 0 | 1.0986 | 38.2382 | 2.7869 | Flood | 0.032886 | 24.2601 | 1025 | 16.5812 | 0.85042 | N/A | N/A | N/A | Commissioning | Feedback Adaptive | Deterministic | 0 | 33.49T | 0 | 24.6302 | 7.6865 | 10.2576 | 42.4217 | 85.8105 | 26.7794 | 35.7367 | 147.7956
2020-10-29 16:25 | 1 | 1 | N/A | Response Performance, Loads, Demonstration, Safety and Function | 600 | 1.0551 | 0.066443 | 0.83849 | 1.2681 | 38.3282 | 3.4175 | Flood | 0.050787 | 6.2971 | 1025 | 16.5771 | 0.87949 | N/A | N/A | N/A | Commissioning | Feedback Adaptive | Deterministic | 0 | 33.49T | 0 | 27.7008 | 8.7223 | 10.8882 | 48.2729 | 96.5083 | 30.3881 | 37.9337 | 168.1808
2020-10-29 16:35 | 1 | 1 | N/A | Response Performance, Loads, Demonstration, Safety and Function | 600 | 1.1913 | 0.079159 | 0.87607 | 1.4029 | 37.9554 | 4.0529 | Flood | 0.044369 | 6.645 | 1025 | 16.5597 | 0.91696 | N/A | N/A | N/A | Operating – Waiting for Current | Feedback Adaptive | Deterministic | 0 | 33.49T | 0 | 25.7536 | 7.1965 | 12.2418 | 45.4834 | 89.7245 | 25.0724 | 42.6497 | 158.4623
2020-10-29 16:45 | 1 | 1 | N/A | Response Performance, Loads, Demonstration, Safety and Function | 600 | 1.2686 | 0.11745 | 0.83225 | 1.5683 | 38.1726 | 4.4407 | Flood | 0.052609 | 9.2583 | 1025 | 16.5529 | 0.9343 | N/A | N/A | N/A | Operating – Waiting for Current | Feedback Adaptive | Deterministic | 0 | 33.49T | 0 | 27.1962 | 6.3264 | 15.2387 | 47.9462 | 94.7502 | 22.0409 | 53.0908 | 167.0427
2020-10-29 16:55 | 1 | 1 | N/A | Response Performance, Loads, Demonstration, Safety and Function | 600 | 1.3913 | 0.098277 | 1.0186 | 1.6438 | 38.4343 | 4.3574 | Flood | 0.058462 | 7.0639 | 1025 | 16.5489 | 0.97125 | N/A | N/A | N/A | Operating – Waiting for Current | Feedback Adaptive | Deterministic | 0 | 33.49T | 0 | 30.5991 | 5.2777 | 15.9867 | 50.1315 | 106.606 | 18.3873 | 55.6967 | 174.6561
2020-10-29 17:05 | 1 | 1 | N/A | Response Performance, Loads, Demonstration, Safety and Function | 600 | 1.442 | 0.11613 | 1.0926 | 1.7033 | 38.4074 | 4.313 | Flood | 0.060806 | 8.0536 | 1025 | 16.5498 | 1.0026 | N/A | N/A | N/A | Operating – Normal Generation/Full Performance | Feedback Adaptive | Deterministic | 0 | 33.49T | 0 | 28.1029 | 5.777 | 15.1074 | 48.1873 | 97.9091 | 20.1269 | 52.6335 | 167.8825
2020-10-29 17:15 | 1 | 1 | N/A | Response Performance, Loads, Demonstration, Safety and Function | 600 | 1.545 | 0.11237 | 1.0347 | 1.819 | 37.9175 | 4.0908 | Flood | 0.055993 | 7.2729 | 1025 | 16.5614 | 1.0289 | N/A | N/A | N/A | Operating – Normal Generation/Full Performance | Feedback Adaptive | Deterministic | 0 | 33.49T | 0 | 31.9833 | 6.4013 | 17.5666 | 52.1865 | 111.4283 | 22.3018 | 61.2011 | 181.8156
2020-10-29 17:25 | 1 | 1 | N/A | Response Performance, Loads, Demonstration, Safety and Function | 600 | 1.647 | 0.1153 | 1.3217 | 1.9831 | 38.1639 | 4.0641 | Flood | 0.051557 | 7.0008 | 1025 | 16.5678 | 1.0608 | N/A | N/A | N/A | Operating – Normal Generation/Full Performance | Feedback Adaptive | Deterministic | 0 | 33.49T | 0 | 35.7372 | 8.4963 | 18.7876 | 55.5546 | 124.5069 | 29.6008 | 65.455 | 193.55
2020-10-29 17:35 | 1 | 1 | N/A | Response Performance, Loads, Demonstration, Safety and Function | 600 | 1.6752 | 0.11877 | 1.19 | 1.9534 | 37.4118 | 4.0502 | Flood | 0.063058 | 7.09 | 1025 | 16.5725 | 1.0832 | N/A | N/A | N/A | Operating – Normal Generation/Full Performance | Feedback Adaptive | Deterministic | 0 | 33.49T | 0 | 38.2822 | 9.2415 | 20.1423 | 57.0557 | 133.3735 | 32.1972 | 70.1749 | 198.7798
2020-10-29 17:45 | 1 | 1 | N/A | Response Performance, Loads, Demonstration, Safety and Function | 600 | 1.7141 | 0.13785 | 1.3009 | 2.0344 | 37.1815 | 4.8736 | Flood | 0.074329 | 8.0418 | 1025 | 16.5747 | 1.1002 | N/A | N/A | N/A | Operating – Normal Generation/Full Performance | Feedback Adaptive | Deterministic | 0 | 33.49T | 0 | 36.1484 | 6.563 | 18.114 | 57.0104 | 125.9393 | 22.8651 | 63.1082 | 198.6221
2020-10-29 17:55 | 1 | 1 | N/A | Response Performance, Loads, Demonstration, Safety and Function | 600 | 1.823 | 0.13268 | 1.3682 | 2.1368 | 38.0369 | 3.715 | Flood | 0.062709 | 7.2779 | 1025 | 16.5706 | 1.1071 | N/A | N/A | N/A | Operating – Normal Generation/Full Performance | Feedback Adaptive | Deterministic | 0 | 33.49T | 0 | 36.0622 | 5.7859 | 21.0138 | 56.3275 | 125.639 | 20.1579 | 73.2111 | 196.2427
2020-10-29 18:05 | 1 | 1 | N/A | Response Performance, Loads, Demonstration, Safety and Function | 600 | 1.7692 | 0.13476 | 1.3637 | 2.1035 | 37.7819 | 5.2224 | Flood | 0.084084 | 7.6166 | 1025 | 16.5675 | 1.1363 | N/A | N/A | N/A | Operating – Normal Generation/Full Performance | Feedback Adaptive | Deterministic | 0 | 33.49T | 0 | 33.8998 | 5.6007 | 22.2519 | 57.0831 | 118.1053 | 19.5125 | 77.5247 | 198.8753
2020-10-29 18:15 | 1 | 1 | N/A | Response Performance, Loads, Demonstration, Safety and Function | 600 | 1.8872 | 0.13152 | 1.4211 | 2.2739 | 38.1445 | 4.3876 | Flood | 0.075458 | 6.9693 | 1025 | 16.5724 | 1.1425 | N/A | N/A | N/A | Operating – Normal Generation/Full Performance | Feedback Adaptive | Deterministic | 0 | 33.49T | 0 | 33.7139 | 4.0181 | 23.1689 | 56.9962 | 117.4579 | 13.999 | 80.7194 | 198.5726
2020-10-29 18:25 | 1 | 1 | N/A | Response Performance, Loads, Demonstration, Safety and Function | 600 | 1.9022 | 0.15164 | 1.3963 | 2.2503 | 38.1446 | 4.634 | Flood | 0.079118 | 7.9717 | 1025 | 16.579 | 1.1674 | N/A | N/A | N/A | Operating – Normal Generation/Full Performance | Feedback Adaptive | Deterministic | 0 | 33.49T | 0 | 30.9841 | 3.7649 | 17.147 | 42.6033 | 107.9472 | 13.1168 | 59.7393 | 148.428
2020-10-29 18:35 | 1 | 1 | N/A | Response Performance, Loads, Demonstration, Safety and Function | 600 | 1.9554 | 0.12526 | 1.4831 | 2.2919 | 38.073 | 3.9479 | Flood | 0.07146 | 6.4058 | 1025 | 16.5756 | 1.1877 | N/A | N/A | N/A | Operating – Normal Generation/Full Performance | Feedback Adaptive | Deterministic | 0 | 33.49T | 0 | 31.697 | 3.4542 | 21.729 | 53.6957 | 110.4308 | 12.0342 | 75.7027 | 187.0735
2020-10-29 18:45 | 1 | 1 | N/A | Response Performance, Loads, Demonstration, Safety and Function | 600 | 1.975 | 0.15188 | 1.2726 | 2.3527 | 38.9096 | 3.9608 | Flood | 0.067211 | 7.6899 | 1025 | 16.5692 | 1.2123 | N/A | N/A | N/A | Operating – Normal Generation/Full Performance | Feedback Adaptive | Deterministic | 0 | 33.49T | 0 | 31.5266 | 3.9308 | 17.7413 | 52.2876 | 109.8373 | 13.6949 | 61.8096 | 182.1678
2020-10-29 18:55 | 1 | 1 | N/A | Response Performance, Loads, Demonstration, Safety and Function | 600 | 1.9428 | 0.15001 | 1.4186 | 2.3989 | 38.4415 | 3.9384 | Flood | 0.079089 | 7.7211 | 1025 | 16.5556 | 1.2483 | N/A | N/A | N/A | Operating – Normal Generation/Full Performance | Feedback Adaptive | Deterministic | 0 | 33.49T | 0 | 29.4251 | 3.9861 | 17.4287 | 39.8093 | 102.5157 | 13.8875 | 60.7206 | 138.694
2020-10-29 19:05 | 1 | 1 | N/A | Response Performance, Loads, Demonstration, Safety and Function | 600 | 1.9126 | 0.15618 | 1.4561 | 2.3307 | 38.0343 | 4.8014 | Flood | 0.084007 | 8.1662 | 1025 | 16.5237 | 1.287 | N/A | N/A | N/A | Operating – Normal Generation/Full Performance | Feedback Adaptive | Deterministic | 0 | 33.49T | 0 | 27.3829 | 3.4169 | 17.9072 | 36.615 | 95.4008 | 11.9042 | 62.3878 | 127.565
2020-10-29 19:15 | 1 | 1 | N/A | Response Performance, Loads, Demonstration, Safety and Function | 600 | 1.9473 | 0.15257 | 1.3862 | 2.2682 | 38.2395 | 4.0962 | Flood | 0.076213 | 7.835 | 1025 | 16.4928 | 1.3395 | N/A | N/A | N/A | Operating – Normal Generation/Full Performance | Feedback Adaptive | Deterministic | 0 | 33.49T | 0 | 24.4415 | 4.3109 | 10.1754 | 36.3192 | 85.153 | 15.0191 | 35.4503 | 126.5347
2020-10-29 19:25 | 1 | 1 | N/A | Response Performance, Loads, Demonstration, Safety and Function | 600 | 1.8981 | 0.15656 | 1.4353 | 2.3147 | 38.016 | 4.522 | Flood | 0.074779 | 8.2482 | 1025 | 16.4641 | 1.4038 | N/A | N/A | N/A | Operating – Normal Generation/Full Performance | Feedback Adaptive | Deterministic | 0 | 33.49T | 0 | 22.182 | 3.0162 | 12.9983 | 29.4923 | 77.2811 | 10.5084 | 45.2852 | 102.7498
2020-10-29 19:35 | 1 | 1 | N/A | Response Performance, Loads, Demonstration, Safety and Function | 600 | 1.8606 | 0.13929 | 1.2851 | 2.2095 | 39.0009 | 4.1686 | Flood | 0.062965 | 7.4866 | 1025 | 16.444 | 1.465 | N/A | N/A | N/A | Operating – Normal Generation/Full Performance | Feedback Adaptive | Deterministic | 0 | 33.49T | 0 | 21.3533 | 2.6102 | 11.7415 | 27.7723 | 74.3937 | 9.0938 | 40.9068 | 96.7574
2020-10-29 19:45 | 1 | 1 | N/A | Response Performance, Loads, Demonstration, Safety and Function | 600 | 1.8191 | 0.15098 | 1.3263 | 2.1903 | 38.5939 | 4.5197 | Flood | 0.071623 | 8.3 | 1025 | 16.4435 | 1.5449 | N/A | N/A | N/A | Operating – Normal Generation/Full Performance | Feedback Adaptive | Deterministic | 0 | 33.49T | 0 | 18.3562 | 2.8996 | 9.0102 | 25.8678 | 63.9522 | 10.1023 | 31.3909 | 90.1224
2020-10-29 19:55 | 1 | 1 | N/A | Response Performance, Loads, Demonstration, Safety and Function | 600 | 1.7018 | 0.14391 | 1.236 | 2.0442 | 37.93 | 4.6909 | Flood | 0.061842 | 8.4565 | 1025 | 16.4171 | 1.6182 | N/A | N/A | N/A | Operating – Normal Generation/Full Performance | Feedback Adaptive | Deterministic | 0 | 33.49T | 0 | 7.4953 | 3.7282 | 2.0785 | 17.5684 | 26.1131 | 12.989 | 7.2412 | 61.2075
2020-10-29 20:05 | 1 | 1 | N/A | Response Performance, Loads, Demonstration, Safety and Function | 600 | 1.6078 | 0.14098 | 1.0968 | 2.0183 | 38.0805 | 4.2067 | Flood | 0.067317 | 8.7685 | 1025 | 16.382 | 1.6736 | N/A | N/A | N/A | Operating – Normal Generation/Full Performance | Feedback Adaptive | Deterministic | 0 | 33.49T | 0 | 4.3555 | 0.81714 | 0.91374 | 6.6346 | 15.1741 | 2.8469 | 3.1831 | 23.1143
2020-10-29 20:15 | 1 | 1 | N/A | Response Performance, Loads, Demonstration, Safety and Function | 600 | 1.5255 | 0.14928 | 0.99569 | 1.8829 | 37.4082 | 4.8191 | Flood | 0.059766 | 9.7854 | 1025 | 16.3462 | 1.7356 | N/A | N/A | N/A | Operating – Normal Generation/Full Performance | Feedback Adaptive | Deterministic | 0 | 33.49T | 0 | 2.6168 | 1.6759 | 0.044341 | 4.9814 | 9.1166 | 5.8389 | 0.15476 | 17.3546
2020-10-29 20:25 | 1 | 1 | N/A | Response Performance, Loads, Demonstration, Safety and Function | 600 | 1.3922 | 0.12653 | 1.0349 | 1.6564 | 38.7075 | 4.8178 | Flood | 0.060055 | 9.0882 | 1025 | 16.3096 | 1.8192 | N/A | N/A | N/A | Operating – Normal Generation/Full Performance | Feedback Adaptive | Deterministic | 0 | 33.49T | 0 | 1.7854 | 0.76543 | 0.084147 | 5.3181 | 6.2206 | 2.6667 | 0.29289 | 18.5285
2020-10-29 20:35 | 1 | 1 | N/A | Response Performance, Loads, Demonstration, Safety and Function | 600 | 1.3029 | 0.10516 | 0.83681 | 1.5432 | 38.7082 | 5.2103 | Flood | 0.041923 | 8.071 | 1025 | 16.2582 | 1.9006 | N/A | N/A | N/A | Operating – Normal Generation/Full Performance | Feedback Adaptive | Deterministic | 0 | 33.49T | 0 | 1.8494 | 0.77275 | 0.0077105 | 5.5329 | 6.4434 | 2.6922 | 0.026584 | 19.2766
2020-10-29 20:45 | 1 | 1 | N/A | Response Performance, Loads, Demonstration, Safety and Function | 600 | 1.1572 | 0.10962 | 0.83168 | 1.4381 | 38.2206 | 4.6876 | Flood | 0.037877 | 9.4734 | 1025 | 16.2335 | 1.9789 | N/A | N/A | N/A | Operating – Normal Generation/Full Performance | Feedback Adaptive | Deterministic | 0 | 33.49T | 0 | 0.82517 | 1.4249 | 0.0055521 | 4.1786 | 2.8751 | 4.9642 | 0.019623 | 14.5577
2020-10-29 20:55 | 1 | 1 | N/A | Response Performance, Loads, Demonstration, Safety and Function | 600 | 0.98045 | 0.091367 | 0.70791 | 1.2527 | 37.3121 | 5.1856 | Flood | 0.045382 | 9.3189 | 1025 | 16.2142 | 2.0375 | N/A | N/A | N/A | Operating – Waiting for Current | Feedback Adaptive | Deterministic | 0 | 33.49T | 0 | 2.221 | 1.9318 | 0.058216 | 4.9314 | 7.7377 | 6.7304 | 0.2031 | 17.1804
2020-10-29 21:05 | 1 | 1 | N/A | Response Performance, Loads, Demonstration, Safety and Function | 600 | 0.81119 | 0.12772 | 0.51129 | 1.0788 | 38.3181 | 5.8311 | Flood | 0.030096 | 15.7449 | 1025 | 16.2076 | 2.1019 | N/A | N/A | N/A | Operating – Waiting for Current | Feedback Adaptive | Deterministic | 0 | 33.49T | 0 | 2.4842 | 3.1961 | 0.0043113 | 19.2532 | 8.6553 | 11.1352 | 0.014741 | 67.0778
2020-10-29 21:15 | 1 | 1 | N/A | Response Performance, Loads, Demonstration, Safety and Function | 600 | 0.611 | 0.096709 | 0.33352 | 0.85138 | 38.5297 | 5.3478 | Flood | 0.02044 | 15.8279 | 1025 | 16.1961 | 2.148 | N/A | N/A | N/A | Operating – Waiting for Current | Feedback Adaptive | Deterministic | 0 | 33.49T | 0 | 13.2476 | 5.6446 | 0.029542 | 22.5639 | 46.1546 | 19.6657 | 0.10265 | 78.6123
2020-10-29 21:25 | 1 | 1 | N/A | Response Performance, Loads, Demonstration, Safety and Function | 600 | 0.35864 | 0.10322 | 0 | 0.52264 | 38.3003 | 7.7149 | Slack | 0.021823 | 28.7813 | 1025 | 16.1976 | 2.1753 | N/A | N/A | N/A | Operating – Waiting for Current | Feedback Adaptive | Deterministic | 0 | 33.49T | 0 | 20.7592 | 2.1783 | 13.6295 | 27.5115 | 72.3247 | 7.5893 | 47.4849 | 95.8495
2020-10-29 21:35 | 1 | 1 | N/A | Response Performance, Loads, Demonstration, Safety and Function | 600 | 0.053955 | 0.10438 | 7.8783e-05 | 0.27953 | 24.1903 | 38.5619 | Slack | 0.0045638 | 193.4592 | 1025 | 16.208 | 2.1823 | N/A | N/A | N/A | Operating – Waiting for Current | Feedback Adaptive | Deterministic | 0 | 33.49T | 0 | 26.1169 | 2.2352 | 19.7765 | 33.6773 | 90.9905 | 7.7872 | 68.9008 | 117.3309
2020-10-29 21:45 | 1 | 1 | N/A | Response Performance, Loads, Demonstration, Safety and Function | 600 | 0.29841 | 0.10701 | 0.11609 | 0.50704 | 221.4708 | 10.2767 | Slack | 0.002888 | 35.8593 | 1025 | 16.1939 | 2.1633 | N/A | N/A | N/A | Operating – Waiting for Current | Feedback Adaptive | Deterministic | 0 | 33.49T | 0 | 32.525 | 3.5242 | 23.1669 | 41.6097 | 113.3161 | 12.2781 | 80.7129 | 144.967
2020-10-29 21:55 | 1 | 1 | N/A | Response Performance, Loads, Demonstration, Safety and Function | 600 | 0.69788 | 0.10886 | 0.4504 | 0.95384 | 222.3072 | 3.6401 | Ebb | 0.023446 | 15.5984 | 1025 | 16.1903 | 2.1222 | N/A | N/A | N/A | Operating – Waiting for Current | Feedback Adaptive | Deterministic | 0 | 33.49T | 0 | 36.9002 | 2.9478 | 29.0799 | 45.5928 | 128.5593 | 10.27 | 101.3137 | 158.844
2020-10-29 22:05 | 1 | 1 | N/A | Response Performance, Loads, Demonstration, Safety and Function | 600 | 1.0397 | 0.093503 | 0.82412 | 1.2887 | 222.8272 | 3.333 | Ebb | 0.038916 | 8.9932 | 1025 | 16.2645 | 2.0454 | N/A | N/A | N/A | Operating – Waiting for Current | Feedback Adaptive | Deterministic | 0 | 33.49T | 0 | 43.9696 | 2.923 | 36.0396 | 52.8003 | 153.1889 | 10.1836 | 125.5609 | 183.9548
2020-10-29 22:15 | 1 | 1 | N/A | Response Performance, Loads, Demonstration, Safety and Function | 600 | 1.3587 | 0.10699 | 1.022 | 1.6474 | 222.6008 | 3.9519 | Ebb | 0.038411 | 7.8746 | 1025 | 16.2591 | 1.9533 | N/A | N/A | N/A | Operating – Waiting for Current | Feedback Adaptive | Deterministic | 0 | 33.49T | 0 | 47.9065 | 2.2142 | 40.9386 | 54.2665 | 166.9049 | 7.7142 | 142.6288 | 189.0629
2020-10-29 22:25 | 1 | 1 | N/A | Response Performance, Loads, Demonstration, Safety and Function | 600 | 1.4884 | 0.10334 | 1.1186 | 1.7435 | 222.5151 | 4.0874 | Ebb | 0.052296 | 6.943 | 1025 | 16.2356 | 1.8562 | N/A | N/A | N/A | Operating – Normal Generation/Full Performance | Feedback Adaptive | Deterministic | 0 | 33.49T | 0 | 49.2098 | 2.3182 | 39.7899 | 56.9714 | 171.4456 | 8.0767 | 138.627 | 198.4866
2020-10-29 22:35 | 1 | 1 | N/A | Response Performance, Loads, Demonstration, Safety and Function | 600 | 1.5783 | 0.11694 | 1.226 | 1.8586 | 223.6127 | 4.1598 | Ebb | 0.050071 | 7.4092 | 1025 | 16.2795 | 1.7679 | N/A | N/A | N/A | Operating – Normal Generation/Full Performance | Feedback Adaptive | Deterministic | 0 | 33.49T | 0 | 45.3554 | 2.7191 | 34.4552 | 53.2734 | 158.0168 | 9.4731 | 120.0411 | 185.6028
2020-10-29 22:45 | 1 | 1 | N/A | Response Performance, Loads, Demonstration, Safety and Function | 600 | 1.6793 | 0.11583 | 1.3066 | 2.0015 | 223.2514 | 3.9104 | Ebb | 0.051862 | 6.8971 | 1025 | 16.293 | 1.6982 | N/A | N/A | N/A | Operating – Normal Generation/Full Performance | Feedback Adaptive | Deterministic | 0 | 33.49T | 0 | 30.7182 | 13.2761 | 0.067142 | 50.8391 | 107.0213 | 46.2535 | 0.2342 | 177.122
2020-10-29 22:55 | 1 | 1 | N/A | Response Performance, Loads, Demonstration, Safety and Function | 600 | 1.7318 | 0.12947 | 1.3424 | 2.0558 | 222.5463 | 4.3025 | Ebb | 0.061675 | 7.4758 | 1025 | 16.3308 | 1.634 | N/A | N/A | N/A | Operating – Normal Generation/Full Performance | Feedback Adaptive | Deterministic | 0 | 33.49T | 0 | 0.24817 | 3.4269 | 0.00096214 | 9.1274 | 0.86434 | 11.9392 | 0.0030728 | 31.7999
2020-10-29 23:05 | 1 | 1 | N/A | Response Performance, Loads, Demonstration, Safety and Function | 600 | 1.8849 | 0.13688 | 1.4265 | 2.2263 | 223.5354 | 4.2027 | Ebb | 0.053347 | 7.2621 | 1025 | 16.3677 | 1.5819 | N/A | N/A | N/A | Operating – Normal Generation/Full Performance | Feedback Adaptive | Deterministic | 0 | 33.49T | 0 | 2.7421 | 2.2549 | 0.023635 | 9.7044 | 9.5532 | 7.8559 | 0.082624 | 33.8096
2020-10-29 23:15 | 1 | 1 | N/A | Response Performance, Loads, Demonstration, Safety and Function | 600 | 1.8968 | 0.13819 | 1.3178 | 2.2196 | 223.0841 | 4.4492 | Ebb | 0.064134 | 7.2854 | 1025 | 16.3966 | 1.5423 | N/A | N/A | N/A | Operating – Normal Generation/Full Performance | Feedback Adaptive | Deterministic | 0 | 33.49T | 0 | 1.0353 | 3.1719 | 0.024143 | 11.4086 | 3.6068 | 11.0507 | 0.083834 | 39.7476
2020-10-29 23:25 | 1 | 1 | N/A | Response Performance, Loads, Demonstration, Safety and Function | 600 | 1.8811 | 0.13577 | 1.4586 | 2.2561 | 222.9274 | 4.0023 | Ebb | 0.061821 | 7.2177 | 1025 | 16.4105 | 1.5057 | N/A | N/A | N/A | Operating – Normal Generation/Full Performance | Feedback Adaptive | Deterministic | 0 | 33.49T | 0 | 2.9508 | 2.0138 | 0.0029807 | 9.8256 | 10.2808 | 7.016 | 0.010664 | 34.2325
2020-10-29 23:35 | 1 | 1 | N/A | Response Performance, Loads, Demonstration, Safety and Function | 600 | 1.9747 | 0.16041 | 1.4827 | 2.352 | 223.002 | 4.1303 | Ebb | 0.0625 | 8.1231 | 1025 | 16.4121 | 1.4576 | N/A | N/A | N/A | Operating – Normal Generation/Full Performance | Feedback Adaptive | Deterministic | 0 | 33.49T | 0 | 1.9067 | 2.07 | 0.027162 | 16.2017 | 6.643 | 7.2116 | 0.094911 | 56.4463
2020-10-29 23:45 | 1 | 1 | N/A | Response Performance, Loads, Demonstration, Safety and Function | 600 | 2.0034 | 0.14982 | 1.4597 | 2.3689 | 223.2755 | 4.2131 | Ebb | 0.068834 | 7.4781 | 1025 | 16.4069 | 1.4224 | N/A | N/A | N/A | Operating – Normal Generation/Full Performance | Feedback Adaptive | Deterministic | 0 | 33.49T | 0 | 1.993 | 2.0402 | 0.011038 | 11.1175 | 6.9438 | 7.1081 | 0.038736 | 38.7332
2020-10-29 23:55 | 1 | 1 | N/A | Response Performance, Loads, Demonstration, Safety and Function | 600 | 2 | 0.13498 | 1.4434 | 2.5428 | 223.3054 | 4.1581 | Ebb | 0.06551 | 6.7493 | 1025 | 16.41 | 1.4037 | N/A | N/A | N/A | Operating – Normal Generation/Full Performance | Feedback Adaptive | Deterministic | 0 | 33.49T | 0 | 2.3791 | 1.9185 | 0.055642 | 8.3402 | 8.2891 | 6.6841 | 0.19358 | 29.0574
2020-10-30 00:05 | 1 | 1 | N/A | Response Performance, Loads, Demonstration, Safety and Function | 600 | 1.997 | 0.1513 | 1.5842 | 2.3649 | 223.3218 | 3.9714 | Ebb | 0.070496 | 7.5762 | 1025 | 16.4175 | 1.3994 | N/A | N/A | N/A | Operating – Normal Generation/Full Performance | Feedback Adaptive | Deterministic | 0 | 33.49T | 0 | 1.6496 | 1.9869 | 0.016326 | 9.6192 | 5.7474 | 6.9223 | 0.057157 | 33.5131
2020-10-30 00:15 | 1 | 1 | N/A | Response Performance, Loads, Demonstration, Safety and Function | 600 | 2.0041 | 0.158 | 1.3326 | 2.3907 | 223.683 | 4.1061 | Ebb | 0.065754 | 7.884 | 1025 | 16.4206 | 1.3891 | N/A | N/A | N/A | Operating – Normal Generation/Full Performance | Feedback Adaptive | Deterministic | 0 | 33.49T | 0 | 1.7019 | 2.2453 | 0.00010988 | 9.2635 | 5.9298 | 7.8225 | 0.00066213 | 32.2739
2020-10-30 00:25 | 1 | 1 | N/A | Response Performance, Loads, Demonstration, Safety and Function | 600 | 2.013 | 0.14011 | 1.5884 | 2.3299 | 223.4253 | 3.9368 | Ebb | 0.054724 | 6.9603 | 1025 | 16.4219 | 1.3763 | N/A | N/A | N/A | Operating – Normal Generation/Full Performance | Feedback Adaptive | Deterministic | 0 | 33.49T | 0 | 0.77034 | 3.0192 | 0.0071563 | 8.2234 | 2.6836 | 10.5189 | 0.024653 | 28.6501
2020-10-30 00:35 | 1 | 1 | N/A | Response Performance, Loads, Demonstration, Safety and Function | 600 | 1.9767 | 0.14357 | 1.4727 | 2.4056 | 223.7049 | 4.1991 | Ebb | 0.064662 | 7.2631 | 1025 | 16.4041 | 1.3746 | N/A | N/A | N/A | Operating – Normal Generation/Full Performance | Feedback Adaptive | Deterministic | 0 | 33.49T | 0 | 3.7059 | 2.7156 | 0.00057776 | 11.4849 | 12.911 | 9.4609 | 0.0022922 | 40.0126
2020-10-30 00:45 | 1 | 1 | N/A | Response Performance, Loads, Demonstration, Safety and Function | 600 | 1.9188 | 0.1542 | 1.4704 | 2.3345 | 223.0683 | 4.4349 | Ebb | 0.057349 | 8.0365 | 1025 | 16.3843 | 1.3567 | N/A | N/A | N/A | Operating – Normal Generation/Full Performance | Feedback Adaptive | Deterministic | 0 | 33.49T | 0 | 0.073582 | 2.4244 | 0.014893 | 7.7003 | 0.25608 | 8.4465 | 0.052167 | 26.8272
2020-10-30 00:55 | 1 | 1 | N/A | Response Performance, Loads, Demonstration, Safety and Function | 600 | 1.9072 | 0.13718 | 1.3436 | 2.2791 | 223.4015 | 4.2234 | Ebb | 0.069997 | 7.1929 | 1025 | 16.365 | 1.335 | N/A | N/A | N/A | Operating – Normal Generation/Full Performance | Feedback Adaptive | Deterministic | 0 | 33.49T | 0 | 1.4923 | 2.2736 | 0.057757 | 7.8328 | 5.1987 | 7.9211 | 0.20094 | 27.289
2020-10-30 01:05 | 1 | 1 | N/A | Response Performance, Loads, Demonstration, Safety and Function | 600 | 1.8301 | 0.14316 | 1.3926 | 2.3195 | 223.6477 | 4.3796 | Ebb | 0.060488 | 7.8224 | 1025 | 16.3691 | 1.3023 | N/A | N/A | N/A | Operating – Normal Generation/Full Performance | Feedback Adaptive | Deterministic | 0 | 33.49T | 0 | 0.1813 | 1.7557 | 0.00019045 | 7.1534 | 0.63135 | 6.1169 | 0.00094282 | 24.9223
2020-10-30 01:15 | 1 | 1 | N/A | Response Performance, Loads, Demonstration, Safety and Function | 600 | 1.7822 | 0.12788 | 1.331 | 2.116 | 222.8561 | 3.9809 | Ebb | 0.055704 | 7.1754 | 1025 | 16.3537 | 1.2698 | N/A | N/A | N/A | Operating – Normal Generation/Full Performance | Feedback Adaptive | Deterministic | 0 | 33.49T | 0 | 3.7817 | 3.4024 | 0.02597 | 10.8985 | 13.1749 | 11.8538 | 0.090759 | 37.9696
2020-10-30 01:25 | 1 | 1 | N/A | Response Performance, Loads, Demonstration, Safety and Function | 600 | 1.706 | 0.1336 | 1.2935 | 2.075 | 222.6305 | 4.5502 | Ebb | 0.049254 | 7.8313 | 1025 | 16.3468 | 1.2366 | N/A | N/A | N/A | Operating – Normal Generation/Full Performance | Feedback Adaptive | Deterministic | 0 | 33.49T | 0 | 5.7009 | 1.4381 | 1.8133 | 8.9511 | 19.8616 | 5.0102 | 6.3173 | 31.185
2020-10-30 01:35 | 1 | 1 | N/A | Response Performance, Loads, Demonstration, Safety and Function | 600 | 1.6088 | 0.12466 | 1.2503 | 1.9735 | 223.8484 | 5.0194 | Ebb | 0.052865 | 7.7488 | 1025 | 16.3353 | 1.214 | N/A | N/A | N/A | Operating – Normal Generation/Full Performance | Feedback Adaptive | Deterministic | 0 | 33.49T | 0 | 0.1768 | 3.3559 | 0.010709 | 8.2409 | 0.61624 | 11.6919 | 0.037029 | 28.7112
2020-10-30 01:45 | 1 | 1 | N/A | Response Performance, Loads, Demonstration, Safety and Function | 600 | 1.5097 | 0.13179 | 1.1955 | 1.8713 | 223.581 | 4.2711 | Ebb | 0.048323 | 8.7296 | 1025 | 16.3245 | 1.1904 | N/A | N/A | N/A | Operating – Normal Generation/Full Performance | Feedback Adaptive | Deterministic | 0 | 33.49T | 0 | 4.0054 | 2.0558 | 0.07228 | 7.9023 | 13.955 | 7.1625 | 0.25154 | 27.5314
2020-10-30 01:55 | 1 | 1 | N/A | Response Performance, Loads, Demonstration, Safety and Function | 600 | 1.3746 | 0.12752 | 0.95057 | 1.6694 | 223.4159 | 4.6404 | Ebb | 0.044883 | 9.2771 | 1025 | 16.3181 | 1.1621 | N/A | N/A | N/A | Operating – Normal Generation/Full Performance | Feedback Adaptive | Deterministic | 0 | 33.49T | 0 | 2.2454 | 1.5156 | 0.053166 | 7.0688 | 7.823 | 5.2805 | 0.18495 | 24.6279
2020-10-30 02:05 | 1 | 1 | N/A | Response Performance, Loads, Demonstration, Safety and Function | 600 | 1.2607 | 0.10988 | 0.96702 | 1.5123 | 224.3576 | 5.0493 | Ebb | 0.044075 | 8.7164 | 1025 | 16.3168 | 1.1272 | N/A | N/A | N/A | Operating – Normal Generation/Full Performance | Feedback Adaptive | Deterministic | 0 | 33.49T | 0 | 2.5063 | 3.0583 | 0.00064916 | 11.213 | 8.7323 | 10.655 | 0.0025409 | 39.066
2020-10-30 02:15 | 1 | 1 | N/A | Response Performance, Loads, Demonstration, Safety and Function | 600 | 1.0978 | 0.097188 | 0.82458 | 1.401 | 223.9147 | 5.0897 | Ebb | 0.04367 | 8.8529 | 1025 | 16.309 | 1.101 | N/A | N/A | N/A | Operating – Waiting for Current | Feedback Adaptive | Deterministic | 0 | 33.49T | 0 | 5.3934 | 3.4269 | 0.014584 | 11.9134 | 18.7908 | 11.9393 | 0.05109 | 41.5061
2020-10-30 02:25 | 1 | 1 | N/A | Response Performance, Loads, Demonstration, Safety and Function | 600 | 1.0031 | 0.092263 | 0.73105 | 1.2398 | 223.716 | 5.1079 | Ebb | 0.037454 | 9.1981 | 1025 | 16.3028 | 1.0832 | N/A | N/A | N/A | Operating – Waiting for Current | Feedback Adaptive | Deterministic | 0 | 33.49T | 0 | 6.4102 | 1.2196 | 2.246 | 9.3403 | 22.3331 | 4.249 | 7.8252 | 32.5416
2020-10-30 02:35 | 1 | 1 | N/A | Response Performance, Loads, Demonstration, Safety and Function | 600 | 0.84468 | 0.072529 | 0.60669 | 1.0241 | 223.045 | 4.7727 | Ebb | 0.026089 | 8.5866 | 1025 | 16.2991 | 1.0679 | N/A | N/A | N/A | Operating – Waiting for Current | Feedback Adaptive | Deterministic | 0 | 33.49T | 0 | 6.705 | 2.8336 | 0.030455 | 11.8158 | 23.3603 | 9.8721 | 0.10638 | 41.166
2020-10-30 02:45 | 1 | 1 | N/A | Response Performance, Loads, Demonstration, Safety and Function | 600 | 0.67889 | 0.085512 | 0.46485 | 0.90571 | 221.9142 | 5.3132 | Ebb | 0.024221 | 12.5958 | 1025 | 16.2958 | 1.0531 | N/A | N/A | N/A | Operating – Waiting for Current | Feedback Adaptive | Deterministic | 0 | 33.49T | 0 | 1.3006 | 7.2428 | 0.0051971 | 31.9644 | 4.5316 | 25.2338 | 0.018386 | 111.3624
2020-10-30 02:55 | 1 | 1 | N/A | Response Performance, Loads, Demonstration, Safety and Function | 600 | 0.41768 | 0.085651 | 0.26667 | 0.65232 | 222.6851 | 7.9924 | Slack | 0.019344 | 20.5063 | 1025 | 16.2991 | 1.0485 | N/A | N/A | N/A | Operating – Waiting for Current | Feedback Adaptive | Deterministic | 0 | 33.49T | 0 | 0.91024 | 2.6184 | 0.0031796 | 11.5881 | 3.1709 | 9.1224 | 0.011357 | 40.3721
2020-10-30 03:05 | 1 | 1 | N/A | Response Performance, Loads, Demonstration, Safety and Function | 600 | 0.22275 | 0.063013 | 0.0933 | 0.361 | 217.5276 | 18.0732 | Slack | 0.012651 | 28.2883 | 1025 | 16.304 | 1.0363 | N/A | N/A | N/A | Operating – Waiting for Current | Feedback Adaptive | Deterministic | 0 | 33.49T | 0 | 1.8319 | 2.5377 | 0.021868 | 6.7972 | 6.3827 | 8.8412 | 0.076467 | 23.6815
2020-10-30 03:15 | 1 | 1 | N/A | Response Performance, Loads, Demonstration, Safety and Function | 600 | 0.082145 | 0.031412 | 0.030551 | 0.1792 | 198.6251 | 40.3279 | Slack | 0.00017391 | 38.2401 | 1025 | 16.3091 | 1.0344 | N/A | N/A | N/A | Operating – Waiting for Current | Feedback Adaptive | Deterministic | 0 | 33.49T | 0 | 2.1495 | 8.064 | 0.10848 | 32.6924 | 7.4886 | 28.0948 | 0.37765 | 113.899
2020-10-30 03:25 | 1 | 1 | N/A | Response Performance, Loads, Demonstration, Safety and Function | 600 | 0.26533 | 0.11965 | 0.00031002 | 0.47377 | 38.2916 | 5.249 | Slack | 0.00067573 | 45.0935 | 1025 | 16.2864 | 1.0415 | N/A | N/A | N/A | Operating – Waiting for Current | Feedback Adaptive | Deterministic | 0 | 33.49T | 0 | 9.1056 | 2.446 | 2.8395 | 16.5933 | 31.7238 | 8.5218 | 9.8931 | 57.8109
2020-10-30 03:35 | 1 | 1 | N/A | Response Performance, Loads, Demonstration, Safety and Function | 600 | 0.29007 | 0.44519 | 1.4853e-05 | 0.82276 | 39.5378 | 3.4139 | Slack | 0.025674 | 153.4765 | 1025 | 16.2731 | 1.0395 | N/A | N/A | N/A | Operating – Waiting for Current | Feedback Adaptive | Deterministic | 0 | 33.49T | 0 | 4.0698 | 2.9448 | 0.062575 | 18.9818 | 14.1792 | 10.2594 | 0.21773 | 66.1321
2020-10-30 03:45 | 1 | 1 | N/A | Response Performance, Loads, Demonstration, Safety and Function | 600 | 0.70483 | 0.36976 | 0.00052347 | 1.0245 | 38.713 | 3.0018 | Flood | 0.033763 | 52.4612 | 1025 | 16.2674 | 1.033 | N/A | N/A | N/A | Operating – Waiting for Current | Feedback Adaptive | Deterministic | 0 | 33.49T | 0 | 12.1647 | 10.6241 | 0.0078962 | 48.8644 | 42.3811 | 37.0141 | 0.027789 | 170.2415
2020-10-30 03:55 | 1 | 1 | N/A | Response Performance, Loads, Demonstration, Safety and Function | 600 | 0.96609 | 0.07501 | 0.74642 | 1.1475 | 38.0446 | 4.0177 | Flood | 0.051667 | 7.7643 | 1025 | 16.2681 | 1.0305 | N/A | N/A | N/A | Operating – Waiting for Current | Feedback Adaptive | Deterministic | 0 | 33.49T | 0 | 13.8997 | 2.57 | 3.9517 | 22.5617 | 48.4258 | 8.9538 | 13.7673 | 78.6039
2020-10-30 04:05 | 1 | 1 | N/A | Response Performance, Loads, Demonstration, Safety and Function | 600 | 1.1084 | 0.07348 | 0.89271 | 1.2853 | 38.2412 | 3.8822 | Flood | 0.043358 | 6.6293 | 1025 | 16.2651 | 1.0376 | N/A | N/A | N/A | Operating – Waiting for Current | Feedback Adaptive | Deterministic | 0 | 33.49T | 0 | 15.999 | 2.5982 | 7.2769 | 23.1295 | 55.7396 | 9.0522 | 25.3522 | 80.582
2020-10-30 04:15 | 1 | 1 | N/A | Response Performance, Loads, Demonstration, Safety and Function | 600 | 1.1616 | 0.10135 | 0.77095 | 1.4129 | 38.3568 | 4.552 | Flood | 0.045892 | 8.7249 | 1025 | 16.2595 | 1.05 | N/A | N/A | N/A | Operating – Waiting for Current | Feedback Adaptive | Deterministic | 0 | 33.49T | 0 | 17.0183 | 2.4803 | 7.9808 | 22.8748 | 59.2909 | 8.6413 | 27.8046 | 79.6948
2020-10-30 04:25 | 1 | 1 | N/A | Response Performance, Loads, Demonstration, Safety and Function | 600 | 1.2385 | 0.084072 | 0.95516 | 1.4295 | 39.0628 | 3.9462 | Flood | 0.046458 | 6.788 | 1025 | 16.2623 | 1.0538 | N/A | N/A | N/A | Operating – Waiting for Current | Feedback Adaptive | Deterministic | 0 | 33.49T | 0 | 16.0508 | 2.3624 | 8.4192 | 23.566 | 55.9202 | 8.2305 | 29.332 | 82.1028
2020-10-30 04:35 | 1 | 1 | N/A | Response Performance, Loads, Demonstration, Safety and Function | 600 | 1.2673 | 0.080262 | 1.0109 | 1.4868 | 38.2646 | 4.0938 | Flood | 0.044977 | 6.3332 | 1025 | 16.2644 | 1.0492 | N/A | N/A | N/A | Operating – Waiting for Current | Feedback Adaptive | Deterministic | 0 | 33.49T | 0 | 19.5064 | 2.6583 | 10.2629 | 25.3204 | 67.9593 | 9.2615 | 35.7552 | 88.215
2020-10-30 04:45 | 1 | 1 | N/A | Response Performance, Loads, Demonstration, Safety and Function | 600 | 1.2829 | 0.085338 | 1.0657 | 1.5202 | 38.3428 | 4.4217 | Flood | 0.050329 | 6.6518 | 1025 | 16.2664 | 1.0576 | N/A | N/A | N/A | Operating – Waiting for Current | Feedback Adaptive | Deterministic | 0 | 33.49T | 0 | 19.3429 | 3.0639 | 8.2649 | 31.9702 | 67.3899 | 10.6745 | 28.7943 | 111.3828
2020-10-30 04:55 | 1 | 1 | N/A | Response Performance, Loads, Demonstration, Safety and Function | 600 | 1.34 | 0.10974 | 1.0112 | 1.6577 | 38.4793 | 4.3022 | Flood | 0.052435 | 8.1894 | 1025 | 16.2614 | 1.0593 | N/A | N/A | N/A | Operating – Waiting for Current | Feedback Adaptive | Deterministic | 0 | 33.49T | 0 | 20.0567 | 3.6382 | 7.1372 | 34.5615 | 69.8766 | 12.6753 | 24.8654 | 120.4109
2020-10-30 05:05 | 1 | 1 | N/A | Response Performance, Loads, Demonstration, Safety and Function | 600 | 1.4008 | 0.11052 | 1.0638 | 1.6954 | 38.059 | 4.4429 | Flood | 0.059978 | 7.8899 | 1025 | 16.2586 | 1.0807 | N/A | N/A | N/A | Operating – Normal Generation/Full Performance | Feedback Adaptive | Deterministic | 0 | 33.49T | 0 | 19.8587 | 2.7735 | 8.1435 | 27.4824 | 69.1868 | 9.6628 | 28.3715 | 95.7475
2020-10-30 05:15 | 1 | 1 | N/A | Response Performance, Loads, Demonstration, Safety and Function | 600 | 1.4569 | 0.11231 | 1.1082 | 1.7614 | 37.9146 | 3.9163 | Flood | 0.054668 | 7.709 | 1025 | 16.2612 | 1.1053 | N/A | N/A | N/A | Operating – Normal Generation/Full Performance | Feedback Adaptive | Deterministic | 0 | 33.49T | 0 | 20.9477 | 3.4611 | 7.779 | 33.0788 | 72.9808 | 12.0582 | 27.1013 | 115.245
2020-10-30 05:25 | 1 | 1 | N/A | Response Performance, Loads, Demonstration, Safety and Function | 600 | 1.4867 | 0.11971 | 1.0357 | 1.7789 | 37.4655 | 3.998 | Flood | 0.06651 | 8.0522 | 1025 | 16.26 | 1.1288 | N/A | N/A | N/A | Operating – Normal Generation/Full Performance | Feedback Adaptive | Deterministic | 0 | 33.49T | 0 | 23.6625 | 4.1813 | 11.282 | 41.0673 | 82.439 | 14.5676 | 39.3059 | 143.0767
2020-10-30 05:35 | 1 | 1 | N/A | Response Performance, Loads, Demonstration, Safety and Function | 600 | 1.6124 | 0.10856 | 1.2528 | 1.8627 | 38.2398 | 4.1018 | Flood | 0.068903 | 6.7327 | 1025 | 16.2514 | 1.1441 | N/A | N/A | N/A | Operating – Normal Generation/Full Performance | Feedback Adaptive | Deterministic | 0 | 33.49T | 0 | 26.8772 | 4.787 | 14.357 | 44.1756 | 93.6391 | 16.6777 | 50.0189 | 153.9058
2020-10-30 05:45 | 1 | 1 | N/A | Response Performance, Loads, Demonstration, Safety and Function | 600 | 1.6591 | 0.11619 | 1.0781 | 1.995 | 37.8312 | 4.6585 | Flood | 0.066155 | 7.0031 | 1025 | 16.2487 | 1.1621 | N/A | N/A | N/A | Operating – Normal Generation/Full Performance | Feedback Adaptive | Deterministic | 0 | 33.49T | 0 | 32.8979 | 6.4922 | 15.2766 | 58.6895 | 114.6147 | 22.6185 | 53.2228 | 204.472
2020-10-30 05:55 | 1 | 1 | N/A | Response Performance, Loads, Demonstration, Safety and Function | 600 | 1.6794 | 0.13147 | 1.1242 | 2.0344 | 37.8321 | 4.2036 | Flood | 0.075755 | 7.8283 | 1025 | 16.263 | 1.1916 | N/A | N/A | N/A | Operating – Normal Generation/Full Performance | Feedback Adaptive | Deterministic | 0 | 33.49T | 0 | 26.8591 | 5.4836 | 12.3711 | 45.0137 | 93.5759 | 19.1047 | 43.1001 | 156.8258
2020-10-30 06:05 | 1 | 1 | N/A | Response Performance, Loads, Demonstration, Safety and Function | 600 | 1.7275 | 0.12222 | 1.3542 | 2.0315 | 38.06 | 4.3953 | Flood | 0.062728 | 7.0747 | 1025 | 16.275 | 1.1958 | N/A | N/A | N/A | Operating – Normal Generation/Full Performance | Feedback Adaptive | Deterministic | 0 | 33.49T | 0 | 28.5382 | 4.9184 | 15.1702 | 45.7179 | 99.4257 | 17.1355 | 52.8522 | 159.2793
2020-10-30 06:15 | 1 | 1 | N/A | Response Performance, Loads, Demonstration, Safety and Function | 600 | 1.8056 | 0.14399 | 1.3061 | 2.1693 | 38.1042 | 4.1626 | Flood | 0.068724 | 7.9746 | 1025 | 16.2765 | 1.2292 | N/A | N/A | N/A | Operating – Normal Generation/Full Performance | Feedback Adaptive | Deterministic | 0 | 33.49T | 0 | 27.3244 | 4.5607 | 13.6884 | 43.0884 | 95.197 | 15.8893 | 47.6895 | 150.1181
2020-10-30 06:25 | 1 | 1 | N/A | Response Performance, Loads, Demonstration, Safety and Function | 600 | 1.8495 | 0.13629 | 1.38 | 2.1678 | 38.6752 | 4.1982 | Flood | 0.069697 | 7.3693 | 1025 | 16.2784 | 1.2618 | N/A | N/A | N/A | Operating – Normal Generation/Full Performance | Feedback Adaptive | Deterministic | 0 | 33.49T | 0 | 25.5626 | 4.3449 | 14.2156 | 44.7677 | 89.059 | 15.1374 | 49.5264 | 155.9688
2020-10-30 06:35 | 1 | 1 | N/A | Response Performance, Loads, Demonstration, Safety and Function | 600 | 1.8915 | 0.14425 | 1.4491 | 2.1876 | 38.4457 | 4.5456 | Flood | 0.073374 | 7.626 | 1025 | 16.2702 | 1.288 | N/A | N/A | N/A | Operating – Normal Generation/Full Performance | Feedback Adaptive | Deterministic | 0 | 33.49T | 0 | 24.9093 | 3.9889 | 10.6968 | 41.8374 | 86.7828 | 13.897 | 37.267 | 145.7599
2020-10-30 06:45 | 1 | 1 | N/A | Response Performance, Loads, Demonstration, Safety and Function | 600 | 1.968 | 0.13385 | 1.3552 | 2.3118 | 38.6456 | 3.8422 | Flood | 0.070117 | 6.8013 | 1025 | 16.2555 | 1.3255 | N/A | N/A | N/A | Operating – Normal Generation/Full Performance | Feedback Adaptive | Deterministic | 0 | 33.49T | 0 | 20.178 | 5.2027 | 7.5323 | 40.8957 | 70.2993 | 18.126 | 26.2421 | 142.4788
2020-10-30 06:55 | 1 | 1 | N/A | Response Performance, Loads, Demonstration, Safety and Function | 600 | 1.9344 | 0.17013 | 1.4471 | 2.3865 | 37.4777 | 4.4995 | Flood | 0.076678 | 8.7946 | 1025 | 16.2214 | 1.3688 | N/A | N/A | N/A | Operating – Normal Generation/Full Performance | Feedback Adaptive | Deterministic | 0 | 33.49T | 0 | 18.9607 | 4.0082 | 7.4371 | 29.0394 | 66.0582 | 13.9643 | 25.9102 | 101.1719
2020-10-30 07:05 | 1 | 1 | N/A | Response Performance, Loads, Demonstration, Safety and Function | 600 | 2.0248 | 0.15746 | 1.4711 | 2.414 | 38.8352 | 4.2973 | Flood | 0.073123 | 7.7766 | 1025 | 16.1795 | 1.4259 | N/A | N/A | N/A | Operating – Normal Generation/Full Performance | Feedback Adaptive | Deterministic | 0 | 33.49T | 0 | 15.9729 | 3.8515 | 4.143 | 26.8178 | 55.6488 | 13.4185 | 14.4338 | 93.432
2020-10-30 07:15 | 1 | 1 | N/A | Response Performance, Loads, Demonstration, Safety and Function | 600 | 2.0738 | 0.14337 | 1.5549 | 2.4685 | 38.3123 | 3.8634 | Flood | 0.062609 | 6.9134 | 1025 | 16.1547 | 1.4829 | N/A | N/A | N/A | Operating – Normal Generation/Full Performance | Feedback Adaptive | Deterministic | 0 | 33.49T | 0 | 11.9422 | 3.3796 | 1.8112 | 20.4089 | 41.6058 | 11.7745 | 6.3099 | 71.1035
2020-10-30 07:25 | 1 | 1 | N/A | Response Performance, Loads, Demonstration, Safety and Function | 600 | 2.0044 | 0.1496 | 1.5298 | 2.3934 | 38.1765 | 4.3507 | Flood | 0.08435 | 7.4636 | 1025 | 16.1442 | 1.5601 | N/A | N/A | N/A | Operating – Normal Generation/Full Performance | Feedback Adaptive | Deterministic | 0 | 33.49T | 0 | 11.2624 | 4.7866 | 2.2276 | 25.9149 | 39.2375 | 16.6764 | 7.7605 | 90.2863
2020-10-30 07:35 | 1 | 1 | N/A | Response Performance, Loads, Demonstration, Safety and Function | 600 | 1.9936 | 0.15307 | 1.3876 | 2.3734 | 37.599 | 4.008 | Flood | 0.071533 | 7.6778 | 1025 | 16.1447 | 1.6308 | N/A | N/A | N/A | Operating – Normal Generation/Full Performance | Feedback Adaptive | Deterministic | 0 | 33.49T | 0 | 10.2655 | 2.8628 | 0.34544 | 20.7293 | 35.7645 | 9.9739 | 1.2032 | 72.2198
2020-10-30 07:45 | 1 | 1 | N/A | Response Performance, Loads, Demonstration, Safety and Function | 600 | 1.8243 | 0.17495 | 1.3193 | 2.3368 | 37.0238 | 5.1936 | Flood | 0.081489 | 9.5902 | 1025 | 16.1186 | 1.72 | N/A | N/A | N/A | Operating – Normal Generation/Full Performance | Feedback Adaptive | Deterministic | 0 | 33.49T | 0 | 3.0439 | 3.9316 | 0.0021705 | 10.2722 | 10.6045 | 13.6974 | 0.0072827 | 35.7878
2020-10-30 07:55 | 1 | 1 | N/A | Response Performance, Loads, Demonstration, Safety and Function | 600 | 1.7765 | 0.13357 | 1.3071 | 2.1673 | 38.8178 | 4.7587 | Flood | 0.072731 | 7.5185 | 1025 | 16.0769 | 1.82 | N/A | N/A | N/A | Operating – Normal Generation/Full Performance | Feedback Adaptive | Deterministic | 0 | 33.49T | 0 | 0.44909 | 3.7029 | 0.0087279 | 8.7783 | 1.5644 | 12.9006 | 0.030687 | 30.5831
2020-10-30 08:05 | 1 | 1 | N/A | Response Performance, Loads, Demonstration, Safety and Function | 600 | 1.6588 | 0.13822 | 1.1642 | 2.0732 | 37.9101 | 5.4558 | Flood | 0.069219 | 8.333 | 1025 | 16.0269 | 1.912 | N/A | N/A | N/A | Operating – Normal Generation/Full Performance | Feedback Adaptive | Deterministic | 0 | 33.49T | 0 | 0.0080143 | 6.2345 | 0.0093011 | 24.6943 | 0.028201 | 21.7208 | 0.032125 | 86.0338
2020-10-30 08:15 | 1 | 1 | N/A | Response Performance, Loads, Demonstration, Safety and Function | 600 | 1.4989 | 0.13866 | 1.1084 | 1.8743 | 37.807 | 5.0287 | Flood | 0.066537 | 9.2503 | 1025 | 16.0022 | 2.02 | N/A | N/A | N/A | Operating – Normal Generation/Full Performance | Feedback Adaptive | Deterministic | 0 | 33.49T | 0 | 13.0915 | 5.7566 | 0.063985 | 20.7179 | 45.6107 | 20.0559 | 0.22264 | 72.1807
2020-10-30 08:25 | 1 | 1 | N/A | Response Performance, Loads, Demonstration, Safety and Function | 600 | 1.4391 | 0.11865 | 0.98961 | 1.7603 | 38.4718 | 4.9656 | Flood | 0.054642 | 8.2453 | 1025 | 15.9627 | 2.1005 | N/A | N/A | N/A | Operating – Normal Generation/Full Performance | Feedback Adaptive | Deterministic | 0 | 33.49T | 0 | 16.8648 | 1.5573 | 11.684 | 21.3657 | 58.7566 | 5.4257 | 40.7069 | 74.4377
2020-10-30 08:35 | 1 | 1 | N/A | Response Performance, Loads, Demonstration, Safety and Function | 600 | 1.3673 | 0.1019 | 0.9949 | 1.6625 | 38.9267 | 4.525 | Flood | 0.047182 | 7.4527 | 1025 | 15.9442 | 2.1655 | N/A | N/A | N/A | Operating – Normal Generation/Full Performance | Feedback Adaptive | Deterministic | 0 | 33.49T | 0 | 19.1422 | 1.4863 | 13.4054 | 22.9662 | 66.6909 | 5.1781 | 46.7043 | 80.0136
2020-10-30 08:45 | 1 | 1 | N/A | Response Performance, Loads, Demonstration, Safety and Function | 600 | 1.2332 | 0.11499 | 0.87108 | 1.5227 | 37.6425 | 5.1354 | Flood | 0.05636 | 9.3243 | 1025 | 15.9254 | 2.2291 | N/A | N/A | N/A | Operating – Normal Generation/Full Performance | Feedback Adaptive | Deterministic | 0 | 33.49T | 0 | 20.7947 | 1.1426 | 17.1744 | 23.5817 | 72.4482 | 3.9806 | 59.8351 | 82.158
2020-10-30 08:55 | 1 | 1 | N/A | Response Performance, Loads, Demonstration, Safety and Function | 600 | 1.1813 | 0.10234 | 0.91944 | 1.4717 | 38.3789 | 4.7568 | Flood | 0.042988 | 8.6634 | 1025 | 15.9057 | 2.2721 | N/A | N/A | N/A | Operating – Normal Generation/Full Performance | Feedback Adaptive | Deterministic | 0 | 33.49T | 0 | 21.4028 | 1.0034 | 17.7536 | 24.059 | 74.5669 | 3.4958 | 61.8532 | 83.8208
2020-10-30 09:05 | 1 | 1 | N/A | Response Performance, Loads, Demonstration, Safety and Function | 600 | 1.0977 | 0.076746 | 0.85219 | 1.3274 | 38.3498 | 4.5223 | Flood | 0.043798 | 6.9915 | 1025 | 15.8879 | 2.3227 | N/A | N/A | N/A | Operating – Waiting for Current | Feedback Adaptive | Deterministic | 0 | 33.49T | 0 | 23.3981 | 1.1721 | 18.8507 | 26.6989 | 81.5184 | 4.0834 | 65.6756 | 93.0183
2020-10-30 09:15 | 1 | 1 | N/A | Response Performance, Loads, Demonstration, Safety and Function | 600 | 1.0028 | 0.084241 | 0.74283 | 1.2399 | 37.6787 | 4.8405 | Flood | 0.030957 | 8.4009 | 1025 | 15.8887 | 2.3645 | N/A | N/A | N/A | Operating – Waiting for Current | Feedback Adaptive | Deterministic | 0 | 33.49T | 0 | 21.1374 | 2.7715 | 14.5716 | 26.8293 | 73.6423 | 9.6556 | 50.7672 | 93.4726
2020-10-30 09:25 | 1 | 1 | N/A | Response Performance, Loads, Demonstration, Safety and Function | 600 | 0.87536 | 0.068321 | 0.65049 | 1.0848 | 38.7989 | 5.3748 | Flood | 0.029941 | 7.8049 | 1025 | 15.8758 | 2.3609 | N/A | N/A | N/A | Operating – Waiting for Current | Feedback Adaptive | Deterministic | 0 | 33.49T | 0 | 22.426 | 3.7013 | 15.3575 | 29.4766 | 78.1315 | 12.8951 | 53.5054 | 102.6958
2020-10-30 09:35 | 1 | 1 | N/A | Response Performance, Loads, Demonstration, Safety and Function | 600 | 0.74167 | 0.063686 | 0.57883 | 0.91315 | 39.0401 | 4.7424 | Flood | 0.020737 | 8.5868 | 1025 | 15.8762 | 2.3723 | N/A | N/A | N/A | Operating – Waiting for Current | Feedback Adaptive | Deterministic | 0 | 33.49T | 0 | 25.5211 | 5.5018 | 18.2539 | 43.4058 | 88.915 | 19.1682 | 63.5964 | 151.2247
2020-10-30 09:45 | 1 | 1 | N/A | Response Performance, Loads, Demonstration, Safety and Function | 600 | 0.52244 | 0.076039 | 0.33819 | 0.72018 | 37.0575 | 4.9457 | Flood | 0.011979 | 14.5544 | 1025 | 15.8738 | 2.4049 | N/A | N/A | N/A | Operating – Waiting for Current | Feedback Adaptive | Deterministic | 0 | 33.49T | 0 | 20.3146 | 4.2464 | 12.005 | 35.355 | 70.7756 | 14.7942 | 41.8253 | 123.176
2020-10-30 09:55 | 1 | 1 | N/A | Response Performance, Loads, Demonstration, Safety and Function | 600 | 0.27634 | 0.098731 | 9.6825e-05 | 0.44411 | 38.7713 | 9.4142 | Slack | 0.0095885 | 35.7281 | 1025 | 15.8742 | 2.42 | N/A | N/A | N/A | Operating – Waiting for Current | Feedback Adaptive | Deterministic | 0 | 33.49T | 0 | 16.5231 | 2.1067 | 10.5519 | 23.6125 | 57.5663 | 7.3396 | 36.7627 | 82.2654
2020-10-30 10:05 | 1 | 1 | N/A | Response Performance, Loads, Demonstration, Safety and Function | 600 | 0.0063719 | 0.092702 | 0.00024472 | 0.20676 | 20.4874 | 40.1173 | Slack | 0.00021762 | 1454.8624 | 1025 | 15.8796 | 2.4276 | N/A | N/A | N/A | Operating – Waiting for Current | Feedback Adaptive | Deterministic | 0 | 33.49T | 0 | 17.4077 | 2.2402 | 11.1245 | 26.2593 | 60.6481 | 7.8046 | 38.7576 | 91.4869
2020-10-30 10:15 | 1 | 1 | N/A | Response Performance, Loads, Demonstration, Safety and Function | 600 | 0.37915 | 0.14133 | 0.0054378 | 0.63209 | 222.8682 | 5.6598 | Slack | 0.01154 | 37.2748 | 1025 | 15.8624 | 2.4223 | N/A | N/A | N/A | Operating – Waiting for Current | Feedback Adaptive | Deterministic | 0 | 33.49T | 0 | 18.9294 | 2.0319 | 13.3271 | 24.6166 | 65.9495 | 7.0792 | 46.4314 | 85.7637
2020-10-30 10:25 | 1 | 1 | N/A | Response Performance, Loads, Demonstration, Safety and Function | 600 | 0.80826 | 0.10493 | 0.5893 | 1.0216 | 221.5316 | 2.9152 | Ebb | 0.028788 | 12.9819 | 1025 | 15.8627 | 2.4069 | N/A | N/A | N/A | Operating – Waiting for Current | Feedback Adaptive | Deterministic | 0 | 33.49T | 0 | 21.3458 | 2.172 | 14.0946 | 28.7303 | 74.3682 | 7.5671 | 49.1055 | 100.0958
2020-10-30 10:35 | 1 | 1 | N/A | Response Performance, Loads, Demonstration, Safety and Function | 600 | 1.1255 | 0.11963 | 0.86429 | 1.3794 | 222.2808 | 4.1427 | Ebb | 0.04177 | 10.6291 | 1025 | 15.8946 | 2.3814 | N/A | N/A | N/A | Operating – Waiting for Current | Feedback Adaptive | Deterministic | 0 | 33.49T | 0 | 22.5788 | 2.3964 | 14.5594 | 28.927 | 78.6642 | 8.349 | 50.7248 | 100.7808
2020-10-30 10:45 | 1 | 1 | N/A | Response Performance, Loads, Demonstration, Safety and Function | 600 | 1.3252 | 0.11004 | 0.99409 | 1.5734 | 223.7161 | 4.2759 | Ebb | 0.041608 | 8.304 | 1025 | 15.8827 | 2.3281 | N/A | N/A | N/A | Operating – Waiting for Current | Feedback Adaptive | Deterministic | 0 | 33.49T | 0 | 24.625 | 3.0107 | 14.2365 | 32.6087 | 85.7928 | 10.4892 | 49.5997 | 113.608
2020-10-30 10:55 | 1 | 1 | N/A | Response Performance, Loads, Demonstration, Safety and Function | 600 | 1.4569 | 0.11128 | 1.1106 | 1.7459 | 223.7305 | 4.779 | Ebb | 0.04645 | 7.638 | 1025 | 15.8732 | 2.2401 | N/A | N/A | N/A | Operating – Normal Generation/Full Performance | Feedback Adaptive | Deterministic | 0 | 33.49T | 0 | 30.4021 | 3.7444 | 22.0135 | 41.0851 | 105.9201 | 13.0455 | 76.6944 | 143.1395
2020-10-30 11:05 | 1 | 1 | N/A | Response Performance, Loads, Demonstration, Safety and Function | 600 | 1.6094 | 0.11073 | 1.2639 | 1.9276 | 222.7445 | 3.6191 | Ebb | 0.052477 | 6.8801 | 1025 | 15.9014 | 2.1556 | N/A | N/A | N/A | Operating – Normal Generation/Full Performance | Feedback Adaptive | Deterministic | 0 | 33.49T | 0 | 33.9165 | 3.2568 | 19.6776 | 42.6519 | 118.1641 | 11.3467 | 68.5565 | 148.5981
2020-10-30 11:15 | 1 | 1 | N/A | Response Performance, Loads, Demonstration, Safety and Function | 600 | 1.6285 | 0.12435 | 1.202 | 1.9223 | 223.46 | 4.5928 | Ebb | 0.069173 | 7.6354 | 1025 | 15.9215 | 2.0912 | N/A | N/A | N/A | Operating – Normal Generation/Full Performance | Feedback Adaptive | Deterministic | 0 | 33.49T | 0 | 32.0844 | 2.3188 | 24.3296 | 38.7413 | 111.7813 | 8.0785 | 84.7638 | 134.9734
2020-10-30 11:25 | 1 | 1 | N/A | Response Performance, Loads, Demonstration, Safety and Function | 600 | 1.7764 | 0.13543 | 1.3353 | 2.1551 | 222.9402 | 4.122 | Ebb | 0.056572 | 7.6236 | 1025 | 15.9568 | 2.031 | N/A | N/A | N/A | Operating – Normal Generation/Full Performance | Feedback Adaptive | Deterministic | 0 | 33.49T | 0 | 32.533 | 2.3894 | 25.5444 | 38.9231 | 113.344 | 8.3246 | 88.9962 | 135.6069
2020-10-30 11:35 | 1 | 1 | N/A | Response Performance, Loads, Demonstration, Safety and Function | 600 | 1.8499 | 0.1612 | 1.3132 | 2.2527 | 222.9742 | 4.3249 | Ebb | 0.06016 | 8.7142 | 1025 | 15.9924 | 1.9776 | N/A | N/A | N/A | Operating – Normal Generation/Full Performance | Feedback Adaptive | Deterministic | 0 | 33.49T | 0 | 31.6119 | 2.4432 | 23.8273 | 39.438 | 110.135 | 8.5121 | 83.0137 | 137.4008
2020-10-30 11:45 | 1 | 1 | N/A | Response Performance, Loads, Demonstration, Safety and Function | 600 | 1.8878 | 0.13403 | 1.4661 | 2.3185 | 222.9333 | 3.9853 | Ebb | 0.058862 | 7.0999 | 1025 | 16.0175 | 1.9338 | N/A | N/A | N/A | Operating – Normal Generation/Full Performance | Feedback Adaptive | Deterministic | 0 | 33.49T | 0 | 29.1253 | 3.6584 | 19.7004 | 37.7159 | 101.4718 | 12.7457 | 68.6356 | 131.4012
2020-10-30 11:55 | 1 | 1 | N/A | Response Performance, Loads, Demonstration, Safety and Function | 600 | 1.9288 | 0.14598 | 1.4595 | 2.3368 | 222.769 | 3.7521 | Ebb | 0.059676 | 7.5684 | 1025 | 16.0221 | 1.8848 | N/A | N/A | N/A | Operating – Normal Generation/Full Performance | Feedback Adaptive | Deterministic | 0 | 33.49T | 0 | 28.6602 | 2.2945 | 22.2456 | 36.1431 | 99.8515 | 7.9938 | 77.5031 | 125.9215
2020-10-30 12:05 | 1 | 1 | N/A | Response Performance, Loads, Demonstration, Safety and Function | 600 | 1.9209 | 0.16638 | 1.389 | 2.2931 | 223.6969 | 4.9463 | Ebb | 0.065478 | 8.6617 | 1025 | 16.0151 | 1.8442 | N/A | N/A | N/A | Operating – Normal Generation/Full Performance | Feedback Adaptive | Deterministic | 0 | 33.49T | 0 | 28.6082 | 2.5682 | 21.5139 | 37.8258 | 99.6704 | 8.9476 | 74.954 | 131.7842
2020-10-30 12:15 | 1 | 1 | N/A | Response Performance, Loads, Demonstration, Safety and Function | 600 | 1.9546 | 0.14962 | 1.4886 | 2.2863 | 223.5148 | 4.4314 | Ebb | 0.062821 | 7.6551 | 1025 | 16.0151 | 1.7919 | N/A | N/A | N/A | Operating – Normal Generation/Full Performance | Feedback Adaptive | Deterministic | 0 | 33.49T | 0 | 28.7713 | 2.4889 | 20.8111 | 35.684 | 100.2386 | 8.6711 | 72.5053 | 124.322
2020-10-30 12:25 | 1 | 1 | N/A | Response Performance, Loads, Demonstration, Safety and Function | 600 | 1.9615 | 0.14058 | 1.521 | 2.345 | 223.2199 | 4.196 | Ebb | 0.060766 | 7.1672 | 1025 | 16.0245 | 1.7403 | N/A | N/A | N/A | Operating – Normal Generation/Full Performance | Feedback Adaptive | Deterministic | 0 | 33.49T | 0 | 28.2854 | 2.151 | 20.5559 | 35.4537 | 98.5456 | 7.4942 | 71.6162 | 123.5199
2020-10-30 12:35 | 1 | 1 | N/A | Response Performance, Loads, Demonstration, Safety and Function | 600 | 1.9384 | 0.14326 | 1.458 | 2.2676 | 224.0192 | 4.0455 | Ebb | 0.057924 | 7.3905 | 1025 | 16.0368 | 1.696 | N/A | N/A | N/A | Operating – Normal Generation/Full Performance | Feedback Adaptive | Deterministic | 0 | 33.49T | 0 | 27.8354 | 2.4032 | 20.1265 | 35.2629 | 96.9777 | 8.3726 | 70.1204 | 122.855
2020-10-30 12:45 | 1 | 1 | N/A | Response Performance, Loads, Demonstration, Safety and Function | 600 | 1.8999 | 0.15277 | 1.395 | 2.2813 | 223.6317 | 4.6444 | Ebb | 0.062287 | 8.0409 | 1025 | 16.0442 | 1.6555 | N/A | N/A | N/A | Operating – Normal Generation/Full Performance | Feedback Adaptive | Deterministic | 0 | 33.49T | 0 | 28.6377 | 2.1316 | 22.5929 | 35.1616 | 99.7729 | 7.4264 | 78.713 | 122.5019
2020-10-30 12:55 | 1 | 1 | N/A | Response Performance, Loads, Demonstration, Safety and Function | 600 | 1.9044 | 0.13752 | 1.4787 | 2.2543 | 222.9879 | 4.3386 | Ebb | 0.067316 | 7.221 | 1025 | 16.0418 | 1.6281 | N/A | N/A | N/A | Operating – Normal Generation/Full Performance | Feedback Adaptive | Deterministic | 0 | 33.49T | 0 | 28.9649 | 2.4681 | 22.3813 | 37.2461 | 100.9129 | 8.5989 | 77.9759 | 129.7644
2020-10-30 13:05 | 1 | 1 | N/A | Response Performance, Loads, Demonstration, Safety and Function | 600 | 1.8952 | 0.13323 | 1.3435 | 2.2876 | 223.5267 | 4.3449 | Ebb | 0.06253 | 7.0302 | 1025 | 16.0253 | 1.5812 | N/A | N/A | N/A | Operating – Normal Generation/Full Performance | Feedback Adaptive | Deterministic | 0 | 33.49T | 0 | 28.8709 | 2.1906 | 22.2251 | 37.2112 | 100.5855 | 7.632 | 77.4318 | 129.6429
2020-10-30 13:15 | 1 | 1 | N/A | Response Performance, Loads, Demonstration, Safety and Function | 600 | 1.8832 | 0.14127 | 1.4652 | 2.2683 | 223.8665 | 4.2475 | Ebb | 0.063005 | 7.5018 | 1025 | 16.0088 | 1.5267 | N/A | N/A | N/A | Operating – Normal Generation/Full Performance | Feedback Adaptive | Deterministic | 0 | 33.49T | 0 | 23.7608 | 2.3427 | 15.2139 | 32.5734 | 82.7822 | 8.1617 | 53.0048 | 113.4847
2020-10-30 13:25 | 1 | 1 | N/A | Response Performance, Loads, Demonstration, Safety and Function | 600 | 1.8753 | 0.14739 | 1.4651 | 2.2502 | 223.8587 | 4.6009 | Ebb | 0.054544 | 7.8598 | 1025 | 16.0025 | 1.4595 | N/A | N/A | N/A | Operating – Normal Generation/Full Performance | Feedback Adaptive | Deterministic | 0 | 33.49T | 0 | 24.0875 | 2.0592 | 16.6327 | 30.6191 | 83.9202 | 7.1743 | 57.9479 | 106.676
2020-10-30 13:35 | 1 | 1 | N/A | Response Performance, Loads, Demonstration, Safety and Function | 600 | 1.9276 | 0.12837 | 1.5457 | 2.2349 | 223.6136 | 3.6587 | Ebb | 0.062523 | 6.6596 | 1025 | 16.0006 | 1.3858 | N/A | N/A | N/A | Operating – Normal Generation/Full Performance | Feedback Adaptive | Deterministic | 0 | 33.49T | 0 | 24.261 | 2.0236 | 17.2856 | 31.2261 | 84.5246 | 7.0501 | 60.2227 | 108.791
2020-10-30 13:45 | 1 | 1 | N/A | Response Performance, Loads, Demonstration, Safety and Function | 600 | 1.8532 | 0.12856 | 1.4411 | 2.165 | 223.9616 | 4.2946 | Ebb | 0.058523 | 6.9373 | 1025 | 15.9786 | 1.3078 | N/A | N/A | N/A | Operating – Normal Generation/Full Performance | Feedback Adaptive | Deterministic | 0 | 33.49T | 0 | 25.3502 | 2.8224 | 18.6383 | 33.114 | 88.3193 | 9.8333 | 64.9354 | 115.3683
2020-10-30 13:55 | 1 | 1 | N/A | Response Performance, Loads, Demonstration, Safety and Function | 600 | 1.812 | 0.14784 | 1.4372 | 2.1471 | 223.2804 | 4.2697 | Ebb | 0.059643 | 8.1587 | 1025 | 15.9663 | 1.2358 | N/A | N/A | N/A | Operating – Normal Generation/Full Performance | Feedback Adaptive | Deterministic | 0 | 33.49T | 0 | 25.9464 | 3.3512 | 18.0274 | 33.6522 | 90.3965 | 11.6756 | 62.8071 | 117.2434
2020-10-30 14:05 | 1 | 1 | N/A | Response Performance, Loads, Demonstration, Safety and Function | 600 | 1.8004 | 0.1423 | 1.3379 | 2.1103 | 223.7084 | 4.1585 | Ebb | 0.050968 | 7.904 | 1025 | 15.9497 | 1.1632 | N/A | N/A | N/A | Operating – Normal Generation/Full Performance | Feedback Adaptive | Deterministic | 0 | 33.49T | 0 | 23.7088 | 2.6256 | 18.1766 | 35.6647 | 82.6008 | 9.1476 | 63.3268 | 124.2547
2020-10-30 14:15 | 1 | 1 | N/A | Response Performance, Loads, Demonstration, Safety and Function | 600 | 1.7197 | 0.12713 | 1.3089 | 2.0389 | 223.21 | 4.1108 | Ebb | 0.054913 | 7.3926 | 1025 | 15.945 | 1.0961 | N/A | N/A | N/A | Operating – Normal Generation/Full Performance | Feedback Adaptive | Deterministic | 0 | 33.49T | 0 | 15.8178 | 2.3929 | 10.1862 | 24.1741 | 55.1089 | 8.3369 | 35.4885 | 84.222
2020-10-30 14:25 | 1 | 1 | N/A | Response Performance, Loads, Demonstration, Safety and Function | 600 | 1.6309 | 0.12328 | 1.2519 | 1.9134 | 223.7747 | 3.9753 | Ebb | 0.046837 | 7.5592 | 1025 | 15.9345 | 1.042 | N/A | N/A | N/A | Operating – Normal Generation/Full Performance | Feedback Adaptive | Deterministic | 0 | 33.49T | 0 | 13.4525 | 1.5466 | 8.9027 | 19.8652 | 46.8684 | 5.3884 | 31.0169 | 69.2098
2020-10-30 14:35 | 1 | 1 | N/A | Response Performance, Loads, Demonstration, Safety and Function | 600 | 1.5189 | 0.11624 | 1.1163 | 1.8264 | 223.4086 | 4.1195 | Ebb | 0.042513 | 7.6532 | 1025 | 15.9255 | 0.98394 | N/A | N/A | N/A | Operating – Normal Generation/Full Performance | Feedback Adaptive | Deterministic | 0 | 33.49T | 0 | 14.65 | 1.7122 | 8.1933 | 20.079 | 51.0405 | 5.9653 | 28.5456 | 69.9548
2020-10-30 14:45 | 1 | 1 | N/A | Response Performance, Loads, Demonstration, Safety and Function | 600 | 1.4122 | 0.10862 | 1.063 | 1.7407 | 223.2559 | 4.0006 | Ebb | 0.041435 | 7.6919 | 1025 | 15.9164 | 0.94307 | N/A | N/A | N/A | Operating – Normal Generation/Full Performance | Feedback Adaptive | Deterministic | 0 | 33.49T | 0 | 13.9233 | 1.6788 | 9.4008 | 17.9092 | 48.5087 | 5.8488 | 32.7525 | 62.3953
2020-10-30 14:55 | 1 | 1 | N/A | Response Performance, Loads, Demonstration, Safety and Function | 600 | 1.2908 | 0.11757 | 0.98471 | 1.5391 | 224.0477 | 4.6962 | Ebb | 0.038948 | 9.108 | 1025 | 15.9109 | 0.90188 | N/A | N/A | N/A | Operating – Normal Generation/Full Performance | Feedback Adaptive | Deterministic | 0 | 33.49T | 0 | 15.5838 | 1.4849 | 9.8692 | 18.8746 | 54.2938 | 5.1732 | 34.3843 | 65.7587
2020-10-30 15:05 | 1 | 1 | N/A | Response Performance, Loads, Demonstration, Safety and Function | 600 | 1.1729 | 0.10567 | 0.84677 | 1.441 | 223.5835 | 4.8307 | Ebb | 0.040744 | 9.0092 | 1025 | 15.9019 | 0.87311 | N/A | N/A | N/A | Operating – Normal Generation/Full Performance | Feedback Adaptive | Deterministic | 0 | 33.49T | 0 | 14.2045 | 1.7037 | 8.842 | 18.4288 | 49.4883 | 5.9356 | 30.8054 | 64.2055
2020-10-30 15:15 | 1 | 1 | N/A | Response Performance, Loads, Demonstration, Safety and Function | 600 | 1.0765 | 0.093196 | 0.77131 | 1.3383 | 223.5824 | 4.4159 | Ebb | 0.034162 | 8.657 | 1025 | 15.8945 | 0.84811 | N/A | N/A | N/A | Operating – Waiting for Current | Feedback Adaptive | Deterministic | 0 | 33.49T | 0 | 14.034 | 1.5623 | 7.6871 | 17.5282 | 48.8943 | 5.4431 | 26.7817 | 61.0681
2020-10-30 15:25 | 1 | 1 | N/A | Response Performance, Loads, Demonstration, Safety and Function | 600 | 0.99144 | 0.08933 | 0.69188 | 1.1765 | 222.4415 | 4.7956 | Ebb | 0.02505 | 9.0101 | 1025 | 15.8922 | 0.84097 | N/A | N/A | N/A | Operating – Waiting for Current | Feedback Adaptive | Deterministic | 0 | 33.49T | 0 | 12.9203 | 2.8158 | 5.7553 | 20.9683 | 45.0142 | 9.8102 | 20.0515 | 73.0532
2020-10-30 15:35 | 1 | 1 | N/A | Response Performance, Loads, Demonstration, Safety and Function | 600 | 0.79978 | 0.069971 | 0.57425 | 1.0004 | 223.0005 | 4.8327 | Ebb | 0.027889 | 8.7488 | 1025 | 15.8852 | 0.84647 | N/A | N/A | N/A | Operating – Waiting for Current | Feedback Adaptive | Deterministic | 0 | 33.49T | 0 | 10.5116 | 2.1817 | 1.7074 | 17.4181 | 36.6223 | 7.6009 | 5.9487 | 60.6845
2020-10-30 15:45 | 1 | 1 | N/A | Response Performance, Loads, Demonstration, Safety and Function | 600 | 0.68672 | 0.071381 | 0.54077 | 0.88425 | 222.6713 | 4.7823 | Ebb | 0.02128 | 10.3946 | 1025 | 15.8815 | 0.86355 | N/A | N/A | N/A | Operating – Waiting for Current | Feedback Adaptive | Deterministic | 0 | 33.49T | 0 | 5.9418 | 2.6884 | 0.098976 | 15.3313 | 20.7013 | 9.3663 | 0.34455 | 53.4138
2020-10-30 15:55 | 1 | 1 | N/A | Response Performance, Loads, Demonstration, Safety and Function | 600 | 0.47185 | 0.078661 | 0.29031 | 0.78753 | 224.8338 | 6.6542 | Slack | 0.022288 | 16.6708 | 1025 | 15.8775 | 0.88353 | N/A | N/A | N/A | Operating – Waiting for Current | Feedback Adaptive | Deterministic | 0 | 33.49T | 0 | 3.6602 | 11.0213 | 0.32419 | 20.3462 | 12.7518 | 38.3979 | 1.1292 | 70.8853
2020-10-30 16:05 | 1 | 1 | N/A | Response Performance, Loads, Demonstration, Safety and Function | 600 | 0.23744 | 0.074094 | 0.005644 | 0.43301 | 223.5925 | 16.6604 | Slack | 0.013448 | 31.2057 | 1025 | 15.8799 | 0.90645 | N/A | N/A | N/A | Operating – Waiting for Current | Feedback Adaptive | Deterministic | 0 | 33.49T | 0 | 14.7601 | 3.0843 | 5.4576 | 29.9934 | 51.4234 | 10.7456 | 19.0136 | 104.4956
2020-10-30 16:15 | 1 | 1 | N/A | Response Performance, Loads, Demonstration, Safety and Function | 600 | 0.10835 | 0.040648 | 0.018968 | 0.26783 | 211.4101 | 44.3866 | Slack | 0.00069662 | 37.5151 | 1025 | 15.8835 | 0.93358 | N/A | N/A | N/A | Operating – Waiting for Current | Feedback Adaptive | Deterministic | 0 | 33.49T | 0 | 17.0927 | 3.634 | 6.1136 | 24.6883 | 59.5501 | 12.6609 | 21.2992 | 86.013
2020-10-30 16:25 | 1 | 1 | N/A | Response Performance, Loads, Demonstration, Safety and Function | 600 | 0.094961 | 0.29323 | 0.0001356 | 0.58503 | 40.1541 | 6.0797 | Slack | -0.0010259 | 308.7889 | 1025 | 15.8704 | 0.96162 | N/A | N/A | N/A | Operating – Waiting for Current | Feedback Adaptive | Deterministic | 0 | 33.49T | 0 | 19.845 | 4.2464 | 8.6345 | 30.747 | 69.1389 | 14.7942 | 30.0821 | 107.1213
2020-10-30 16:35 | 1 | 1 | N/A | Response Performance, Loads, Demonstration, Safety and Function | 600 | 0.72577 | 0.30292 | 0.000109 | 1.0471 | 39.1364 | 2.5806 | Flood | 0.021272 | 41.7382 | 1025 | 15.8648 | 0.97338 | N/A | N/A | N/A | Operating – Waiting for Current | Feedback Adaptive | Deterministic | 0 | 33.49T | 0 | 22.6241 | 3.3542 | 10.5312 | 31.1788 | 78.8213 | 11.6859 | 36.6902 | 108.6257
2020-10-30 16:45 | 1 | 1 | N/A | Response Performance, Loads, Demonstration, Safety and Function | 600 | 1.1092 | 0.094637 | 0.85697 | 1.474 | 38.4775 | 3.5347 | Flood | 0.049959 | 8.5317 | 1025 | 15.8706 | 0.99056 | N/A | N/A | N/A | Operating – Waiting for Current | Feedback Adaptive | Deterministic | 0 | 33.49T | 0 | 26.1838 | 4.2601 | 15.6348 | 38.1953 | 91.2232 | 14.8419 | 54.4709 | 133.0706
2020-10-30 16:55 | 1 | 1 | N/A | Response Performance, Loads, Demonstration, Safety and Function | 600 | 1.3536 | 0.096422 | 1.0404 | 1.5796 | 38.0643 | 4.3972 | Flood | 0.066541 | 7.1236 | 1025 | 15.8784 | 1.0073 | N/A | N/A | N/A | Operating – Waiting for Current | Feedback Adaptive | Deterministic | 0 | 33.49T | 0 | 28.5782 | 4.7461 | 15.2383 | 47.0321 | 99.565 | 16.5352 | 53.0893 | 163.858
2020-10-30 17:05 | 1 | 1 | N/A | Response Performance, Loads, Demonstration, Safety and Function | 600 | 1.5187 | 0.12441 | 1.1057 | 1.8041 | 37.7318 | 4.2651 | Flood | 0.058596 | 8.1915 | 1025 | 15.891 | 1.0354 | N/A | N/A | N/A | Operating – Normal Generation/Full Performance | Feedback Adaptive | Deterministic | 0 | 33.49T | 0 | 29.0299 | 5.2709 | 14.2321 | 52.9409 | 101.1388 | 18.3637 | 49.584 | 184.4438
2020-10-30 17:15 | 1 | 1 | N/A | Response Performance, Loads, Demonstration, Safety and Function | 600 | 1.6766 | 0.11967 | 1.3497 | 2.0546 | 38.5773 | 4.3433 | Flood | 0.058728 | 7.1374 | 1025 | 15.8906 | 1.0697 | N/A | N/A | N/A | Operating – Normal Generation/Full Performance | Feedback Adaptive | Deterministic | 0 | 33.49T | 0 | 32.6423 | 4.0676 | 22.1557 | 45.3585 | 113.7242 | 14.1715 | 77.1895 | 158.027
2020-10-30 17:25 | 1 | 1 | N/A | Response Performance, Loads, Demonstration, Safety and Function | 600 | 1.8007 | 0.15471 | 1.3208 | 2.186 | 38.0403 | 4.6185 | Flood | 0.069037 | 8.5916 | 1025 | 15.8892 | 1.0984 | N/A | N/A | N/A | Operating – Normal Generation/Full Performance | Feedback Adaptive | Deterministic | 0 | 33.49T | 0 | 31.5185 | 3.856 | 19.1177 | 42.8899 | 109.8091 | 13.4343 | 66.605 | 149.4268
2020-10-30 17:35 | 1 | 1 | N/A | Response Performance, Loads, Demonstration, Safety and Function | 600 | 1.8823 | 0.13943 | 1.4812 | 2.2482 | 38.5638 | 4.3856 | Flood | 0.068867 | 7.4073 | 1025 | 15.8963 | 1.1106 | N/A | N/A | N/A | Operating – Normal Generation/Full Performance | Feedback Adaptive | Deterministic | 0 | 33.49T | 0 | 32.0107 | 3.6906 | 19.9323 | 40.8899 | 111.5239 | 12.8581 | 69.4432 | 142.4586
2020-10-30 17:45 | 1 | 1 | N/A | Response Performance, Loads, Demonstration, Safety and Function | 600 | 1.9911 | 0.15229 | 1.3385 | 2.3068 | 38.5888 | 4.3179 | Flood | 0.075813 | 7.6486 | 1025 | 15.8925 | 1.1273 | N/A | N/A | N/A | Operating – Normal Generation/Full Performance | Feedback Adaptive | Deterministic | 0 | 33.49T | 0 | 30.9975 | 4.2126 | 17.8213 | 46.3975 | 107.9939 | 14.6764 | 62.0884 | 161.647
2020-10-30 17:55 | 1 | 1 | N/A | Response Performance, Loads, Demonstration, Safety and Function | 600 | 2.0708 | 0.15328 | 1.6158 | 2.4211 | 38.0422 | 3.7877 | Flood | 0.070904 | 7.4023 | 1025 | 15.8964 | 1.1384 | N/A | N/A | N/A | Operating – Normal Generation/Full Performance | Feedback Adaptive | Deterministic | 0 | 33.49T | 0 | 34.63 | 3.9058 | 22.7984 | 45.1532 | 120.6494 | 13.6078 | 79.4287 | 157.3119
2020-10-30 18:05 | 1 | 1 | N/A | Response Performance, Loads, Demonstration, Safety and Function | 600 | 2.0789 | 0.17092 | 1.4527 | 2.5395 | 38.1659 | 4.103 | Flood | 0.083887 | 8.2214 | 1025 | 15.8902 | 1.147 | N/A | N/A | N/A | Operating – Normal Generation/Full Performance | Feedback Adaptive | Deterministic | 0 | 33.49T | 0 | 34.8891 | 3.8075 | 23.4793 | 44.7988 | 121.5521 | 13.2651 | 81.8008 | 156.0771
2020-10-30 18:15 | 1 | 1 | N/A | Response Performance, Loads, Demonstration, Safety and Function | 600 | 2.1672 | 0.15542 | 1.6982 | 2.5534 | 38.6421 | 3.9117 | Flood | 0.077053 | 7.1714 | 1025 | 15.895 | 1.1596 | N/A | N/A | N/A | Operating – Normal Generation/Full Performance | Feedback Adaptive | Deterministic | 0 | 33.49T | 0 | 37.7113 | 4.1354 | 22.8284 | 50.645 | 131.3844 | 14.4076 | 79.5331 | 176.445
2020-10-30 18:25 | 1 | 1 | N/A | Response Performance, Loads, Demonstration, Safety and Function | 600 | 2.1639 | 0.15697 | 1.5395 | 2.7314 | 38.4078 | 4.1465 | Flood | 0.078076 | 7.254 | 1025 | 15.902 | 1.1875 | N/A | N/A | N/A | Operating – Normal Generation/Full Performance | Feedback Adaptive | Deterministic | 0 | 33.49T | 0 | 38.0089 | 3.8922 | 25.0361 | 47.3862 | 132.4214 | 13.5604 | 87.2247 | 165.0915
2020-10-30 18:35 | 1 | 1 | N/A | Response Performance, Loads, Demonstration, Safety and Function | 600 | 2.2031 | 0.16455 | 1.6033 | 2.6475 | 37.9715 | 3.4767 | Flood | 0.075845 | 7.4689 | 1025 | 15.9011 | 1.2043 | N/A | N/A | N/A | Operating – Normal Generation/Full Performance | Feedback Adaptive | Deterministic | 0 | 33.49T | 0 | 38.2045 | 4.2892 | 23.4095 | 53.2367 | 133.1027 | 14.9432 | 81.5575 | 185.4746
2020-10-30 18:45 | 1 | 1 | N/A | Response Performance, Loads, Demonstration, Safety and Function | 600 | 2.2124 | 0.16337 | 1.503 | 2.656 | 37.8464 | 3.7022 | Flood | 0.081439 | 7.3846 | 1025 | 15.9015 | 1.2111 | N/A | N/A | N/A | Operating – Normal Generation/Full Performance | Feedback Adaptive | Deterministic | 0 | 33.49T | 0 | 37.9351 | 4.0374 | 24.1539 | 48.8697 | 132.1644 | 14.0663 | 84.151 | 170.2599
2020-10-30 18:55 | 1 | 1 | N/A | Response Performance, Loads, Demonstration, Safety and Function | 600 | 2.2352 | 0.17182 | 1.811 | 2.7198 | 38.5767 | 3.9703 | Flood | 0.087415 | 7.6871 | 1025 | 15.8992 | 1.2281 | N/A | N/A | N/A | Operating – Normal Generation/Full Performance | Feedback Adaptive | Deterministic | 0 | 33.49T | 0 | 37.3104 | 3.346 | 24.5598 | 45.4908 | 129.9878 | 11.6574 | 85.5653 | 158.4881
2020-10-30 19:05 | 1 | 1 | N/A | Response Performance, Loads, Demonstration, Safety and Function | 600 | 2.3119 | 0.17958 | 1.5253 | 2.7867 | 37.946 | 3.9741 | Flood | 0.076531 | 7.7677 | 1025 | 15.8794 | 1.2361 | N/A | N/A | N/A | Operating – Normal Generation/Full Performance | Feedback Adaptive | Deterministic | 0 | 33.49T | 0 | 35.6382 | 3.8427 | 21.6884 | 45.2547 | 124.1619 | 13.3878 | 75.5614 | 157.6657
2020-10-30 19:15 | 1 | 1 | N/A | Response Performance, Loads, Demonstration, Safety and Function | 600 | 2.2924 | 0.17597 | 1.6958 | 2.7164 | 38.5006 | 3.8995 | Flood | 0.084619 | 7.6763 | 1025 | 15.845 | 1.2509 | N/A | N/A | N/A | Operating – Normal Generation/Full Performance | Feedback Adaptive | Deterministic | 0 | 33.49T | 0 | 33.2889 | 4.0919 | 20.6567 | 45.4958 | 115.9772 | 14.256 | 71.9671 | 158.5054
2020-10-30 19:25 | 1 | 1 | N/A | Response Performance, Loads, Demonstration, Safety and Function | 600 | 2.2592 | 0.16453 | 1.7742 | 2.6341 | 38.3532 | 3.8268 | Flood | 0.083808 | 7.2827 | 1025 | 15.8372 | 1.275 | N/A | N/A | N/A | Operating – Normal Generation/Full Performance | Feedback Adaptive | Deterministic | 0 | 33.49T | 0 | 32.1648 | 3.5566 | 18.3308 | 41.6302 | 112.0609 | 12.391 | 63.8635 | 145.0379
2020-10-30 19:35 | 1 | 1 | N/A | Response Performance, Loads, Demonstration, Safety and Function | 600 | 2.2639 | 0.16096 | 1.715 | 2.698 | 37.7864 | 3.513 | Flood | 0.075937 | 7.1099 | 1025 | 15.84 | 1.2838 | N/A | N/A | N/A | Operating – Normal Generation/Full Performance | Feedback Adaptive | Deterministic | 0 | 33.49T | 0 | 28.8564 | 3.585 | 18.4392 | 39.6245 | 100.5345 | 12.4899 | 64.2412 | 138.05
2020-10-30 19:45 | 1 | 1 | N/A | Response Performance, Loads, Demonstration, Safety and Function | 600 | 2.2174 | 0.17524 | 1.639 | 2.6693 | 37.8746 | 4.5758 | Flood | 0.076298 | 7.9029 | 1025 | 15.8311 | 1.3104 | N/A | N/A | N/A | Operating – Normal Generation/Full Performance | Feedback Adaptive | Deterministic | 0 | 33.49T | 0 | 24.7097 | 2.859 | 14.5636 | 32.5969 | 86.0874 | 9.9605 | 50.7386 | 113.5663
2020-10-30 19:55 | 1 | 1 | N/A | Response Performance, Loads, Demonstration, Safety and Function | 600 | 2.1477 | 0.15875 | 1.7074 | 2.5757 | 38.8927 | 4.1275 | Flood | 0.072475 | 7.3918 | 1025 | 15.8048 | 1.3548 | N/A | N/A | N/A | Operating – Normal Generation/Full Performance | Feedback Adaptive | Deterministic | 0 | 33.49T | 0 | 20.3559 | 3.1246 | 12.2539 | 27.9805 | 70.9191 | 10.8859 | 42.6919 | 97.4829
2020-10-30 20:05 | 1 | 1 | N/A | Response Performance, Loads, Demonstration, Safety and Function | 600 | 1.9975 | 0.16718 | 1.436 | 2.4286 | 37.9455 | 4.6427 | Flood | 0.073328 | 8.3697 | 1025 | 15.7663 | 1.4177 | N/A | N/A | N/A | Operating – Normal Generation/Full Performance | Feedback Adaptive | Deterministic | 0 | 33.49T | 0 | 9.1896 | 6.9153 | 0.0548 | 20.8888 | 32.016 | 24.0925 | 0.1912 | 72.7756
2020-10-30 20:15 | 1 | 1 | N/A | Response Performance, Loads, Demonstration, Safety and Function | 600 | 1.8546 | 0.16935 | 1.3588 | 2.3348 | 38.8252 | 4.9053 | Flood | 0.071381 | 9.1318 | 1025 | 15.7233 | 1.5122 | N/A | N/A | N/A | Operating – Normal Generation/Full Performance | Feedback Adaptive | Deterministic | 0 | 33.49T | 0 | 3.0701 | 1.5378 | 0.041736 | 7.979 | 10.696 | 5.3578 | 0.14513 | 27.7982
2020-10-30 20:25 | 1 | 1 | N/A | Response Performance, Loads, Demonstration, Safety and Function | 600 | 1.7716 | 0.15427 | 1.27 | 2.2249 | 38.9544 | 4.6613 | Flood | 0.060798 | 8.7079 | 1025 | 15.6928 | 1.6118 | N/A | N/A | N/A | Operating – Normal Generation/Full Performance | Feedback Adaptive | Deterministic | 0 | 33.49T | 0 | 3.0328 | 1.4833 | 0.057525 | 8.6142 | 10.5659 | 5.1679 | 0.20014 | 30.0114
2020-10-30 20:35 | 1 | 1 | N/A | Response Performance, Loads, Demonstration, Safety and Function | 600 | 1.5847 | 0.12311 | 1.1144 | 1.8866 | 38.3993 | 3.9303 | Flood | 0.065904 | 7.7686 | 1025 | 15.6822 | 1.7166 | N/A | N/A | N/A | Operating – Normal Generation/Full Performance | Feedback Adaptive | Deterministic | 0 | 33.49T | 0 | 3.9085 | 1.4478 | 0.78715 | 8.2732 | 13.617 | 5.0441 | 2.7421 | 28.8232
2020-10-30 20:45 | 1 | 1 | N/A | Response Performance, Loads, Demonstration, Safety and Function | 600 | 1.3906 | 0.11182 | 1.0799 | 1.7799 | 38.2824 | 5.5337 | Flood | 0.047878 | 8.0413 | 1025 | 15.6758 | 1.8316 | N/A | N/A | N/A | Operating – Normal Generation/Full Performance | Feedback Adaptive | Deterministic | 0 | 33.49T | 0 | 8.4322 | 2.0732 | 2.7181 | 13.5599 | 29.3772 | 7.2231 | 9.4693 | 47.242
2020-10-30 20:55 | 1 | 1 | N/A | Response Performance, Loads, Demonstration, Safety and Function | 600 | 1.2169 | 0.12612 | 0.8462 | 1.5754 | 38.4486 | 5.5128 | Flood | 0.050932 | 10.3638 | 1025 | 15.6647 | 1.9316 | N/A | N/A | N/A | Operating – Normal Generation/Full Performance | Feedback Adaptive | Deterministic | 0 | 33.49T | 0 | 5.8901 | 1.6183 | 1.8729 | 10.8933 | 20.5207 | 5.6382 | 6.525 | 37.9514
2020-10-30 21:05 | 1 | 1 | N/A | Response Performance, Loads, Demonstration, Safety and Function | 600 | 1.0563 | 0.10527 | 0.80269 | 1.4217 | 37.9921 | 6.0291 | Flood | 0.048022 | 9.9661 | 1025 | 15.6544 | 2.0022 | N/A | N/A | N/A | Operating – Waiting for Current | Feedback Adaptive | Deterministic | 0 | 33.49T | 0 | 4.6264 | 1.5384 | 0.39219 | 11.318 | 16.1178 | 5.3596 | 1.3661 | 39.4311
2020-10-30 21:15 | 1 | 1 | N/A | Response Performance, Loads, Demonstration, Safety and Function | 600 | 0.95037 | 0.091952 | 0.65576 | 1.2247 | 38.9295 | 5.7973 | Flood | 0.031209 | 9.6754 | 1025 | 15.6429 | 2.0368 | N/A | N/A | N/A | Operating – Waiting for Current | Feedback Adaptive | Deterministic | 0 | 33.49T | 0 | 3.1931 | 1.6596 | 0.039537 | 9.2536 | 11.1242 | 5.782 | 0.13802 | 32.239
2020-10-30 21:25 | 1 | 1 | N/A | Response Performance, Loads, Demonstration, Safety and Function | 600 | 0.76763 | 0.098606 | 0.55372 | 1.0096 | 38.3196 | 6.6563 | Flood | 0.028468 | 12.8455 | 1025 | 15.6435 | 2.0614 | N/A | N/A | N/A | Operating – Waiting for Current | Feedback Adaptive | Deterministic | 0 | 33.49T | 0 | 6.3773 | 2.5485 | 0.34489 | 13.4267 | 22.2179 | 8.8789 | 1.2013 | 46.7778
2020-10-30 21:35 | 1 | 1 | N/A | Response Performance, Loads, Demonstration, Safety and Function | 600 | 0.57145 | 0.090021 | 0 | 0.78232 | 38.3673 | 6.3455 | Flood | 0.020022 | 15.7532 | 1025 | 15.6453 | 2.0801 | N/A | N/A | N/A | Operating – Waiting for Current | Feedback Adaptive | Deterministic | 0 | 33.49T | 0 | 3.592 | 1.5844 | 0.19988 | 8.6974 | 12.5142 | 5.5201 | 0.69611 | 30.301
2020-10-30 21:45 | 1 | 1 | N/A | Response Performance, Loads, Demonstration, Safety and Function | 600 | 0.368 | 0.051961 | 0.24823 | 0.52054 | 39.3582 | 9.6722 | Slack | 0.020476 | 14.1197 | 1025 | 15.648 | 2.0964 | N/A | N/A | N/A | Operating – Waiting for Current | Feedback Adaptive | Deterministic | 0 | 33.49T | 0 | 1.35 | 1.4725 | 0.00019858 | 6.334 | 4.703 | 5.1303 | 0.00043264 | 22.0671
2020-10-30 21:55 | 1 | 1 | N/A | Response Performance, Loads, Demonstration, Safety and Function | 600 | 0.2138 | 0.065102 | 0.0092441 | 0.37789 | 31.7675 | 13.6952 | Slack | 0.013801 | 30.4499 | 1025 | 15.6515 | 2.1062 | N/A | N/A | N/A | Operating – Waiting for Current | Feedback Adaptive | Deterministic | 0 | 33.49T | 0 | 0.48972 | 1.5378 | 0.03768 | 4.8324 | 1.7065 | 5.3577 | 0.13155 | 16.8362
2020-10-30 22:05 | 1 | 1 | N/A | Response Performance, Loads, Demonstration, Safety and Function | 600 | 0.050962 | 0.051723 | 0.00011198 | 0.15734 | 8.9715 | 51.9827 | Slack | 0.0038994 | 101.4945 | 1025 | 15.6643 | 2.1157 | N/A | N/A | N/A | Operating – Waiting for Current | Feedback Adaptive | Deterministic | 0 | 33.49T | 0 | 1.2457 | 3.7129 | 0.001827 | 20.5529 | 4.3402 | 12.9355 | 0.0066445 | 71.6057
2020-10-30 22:15 | 1 | 1 | N/A | Response Performance, Loads, Demonstration, Safety and Function | 600 | 0.20154 | 0.076456 | 0.00057989 | 0.34583 | 223.5726 | 8.1519 | Slack | -0.0012579 | 37.9357 | 1025 | 15.6341 | 2.1234 | N/A | N/A | N/A | Operating – Waiting for Current | Feedback Adaptive | Deterministic | 0 | 33.49T | 0 | 4.0695 | 6.1129 | 0.027511 | 17.9169 | 14.1783 | 21.2972 | 0.096127 | 62.4221
2020-10-30 22:25 | 1 | 1 | N/A | Response Performance, Loads, Demonstration, Safety and Function | 600 | 0.43294 | 0.076878 | 0.028555 | 0.5936 | 222.6844 | 4.019 | Slack | 0.011304 | 17.7569 | 1025 | 15.6155 | 2.1161 | N/A | N/A | N/A | Operating – Waiting for Current | Feedback Adaptive | Deterministic | 0 | 33.49T | 0 | 7.8553 | 2.1134 | 0.29356 | 13.8812 | 27.3678 | 7.3631 | 1.023 | 48.362
2020-10-30 22:35 | 1 | 1 | N/A | Response Performance, Loads, Demonstration, Safety and Function | 600 | 0.66985 | 0.073858 | 0.52717 | 0.88501 | 222.0763 | 3.3287 | Ebb | 0.027577 | 11.0262 | 1025 | 15.6201 | 2.0984 | N/A | N/A | N/A | Operating – Waiting for Current | Feedback Adaptive | Deterministic | 0 | 33.49T | 0 | 7.1182 | 2.4636 | 0.36815 | 13.7921 | 24.7998 | 8.5831 | 1.2829 | 48.0515
2020-10-30 22:45 | 1 | 1 | N/A | Response Performance, Loads, Demonstration, Safety and Function | 600 | 0.82043 | 0.074973 | 0.65631 | 1.0732 | 223.9492 | 3.8349 | Ebb | 0.037635 | 9.1382 | 1025 | 15.6675 | 2.0785 | N/A | N/A | N/A | Operating – Waiting for Current | Feedback Adaptive | Deterministic | 0 | 33.49T | 0 | 8.2863 | 2.2293 | 2.3547 | 17.9573 | 28.8695 | 7.7668 | 8.2041 | 62.5629
2020-10-30 22:55 | 1 | 1 | N/A | Response Performance, Loads, Demonstration, Safety and Function | 600 | 1.0164 | 0.090591 | 0.79637 | 1.2554 | 222.9173 | 4.2005 | Ebb | 0.040556 | 8.9128 | 1025 | 15.64 | 2.0396 | N/A | N/A | N/A | Operating – Waiting for Current | Feedback Adaptive | Deterministic | 0 | 33.49T | 0 | 11.5375 | 2.0143 | 4.7112 | 16.8431 | 40.1964 | 7.0177 | 16.4138 | 58.6812
2020-10-30 23:05 | 1 | 1 | N/A | Response Performance, Loads, Demonstration, Safety and Function | 600 | 1.1628 | 0.086583 | 0.9207 | 1.4041 | 223.2588 | 3.9849 | Ebb | 0.040307 | 7.446 | 1025 | 15.6363 | 2.0014 | N/A | N/A | N/A | Operating – Waiting for Current | Feedback Adaptive | Deterministic | 0 | 33.49T | 0 | 19.0437 | 7.1527 | 5.0039 | 31.0252 | 66.3478 | 24.9197 | 17.4336 | 108.0908
2020-10-30 23:15 | 1 | 1 | N/A | Response Performance, Loads, Demonstration, Safety and Function | 600 | 1.2608 | 0.090001 | 1.0289 | 1.4766 | 223.4384 | 5.3312 | Ebb | 0.044623 | 7.1381 | 1025 | 15.6457 | 1.9567 | N/A | N/A | N/A | Operating – Waiting for Current | Feedback Adaptive | Deterministic | 0 | 33.49T | 0 | 31.5481 | 2.525 | 20.0403 | 37.3346 | 109.9129 | 8.797 | 69.8199 | 130.0728
2020-10-30 23:25 | 1 | 1 | N/A | Response Performance, Loads, Demonstration, Safety and Function | 600 | 1.2982 | 0.10242 | 1.0321 | 1.5381 | 224.1139 | 4.1856 | Ebb | 0.050709 | 7.8895 | 1025 | 15.662 | 1.9184 | N/A | N/A | N/A | Operating – Waiting for Current | Feedback Adaptive | Deterministic | 0 | 33.49T | 0 | 35.9456 | 4.0763 | 27.3102 | 49.108 | 125.2336 | 14.2018 | 95.1482 | 171.0907
2020-10-30 23:35 | 1 | 1 | N/A | Response Performance, Loads, Demonstration, Safety and Function | 600 | 1.341 | 0.10036 | 1.0375 | 1.635 | 223.34 | 4.2935 | Ebb | 0.049592 | 7.4842 | 1025 | 15.6638 | 1.8879 | N/A | N/A | N/A | Operating – Waiting for Current | Feedback Adaptive | Deterministic | 0 | 33.49T | 0 | 33.2572 | 2.4001 | 22.4707 | 39.128 | 115.8673 | 8.362 | 78.2876 | 136.3208
2020-10-30 23:45 | 1 | 1 | N/A | Response Performance, Loads, Demonstration, Safety and Function | 600 | 1.3609 | 0.09816 | 1.0956 | 1.6749 | 223.4817 | 3.8682 | Ebb | 0.053027 | 7.213 | 1025 | 15.6772 | 1.8554 | N/A | N/A | N/A | Operating – Waiting for Current | Feedback Adaptive | Deterministic | 0 | 33.49T | 0 | 32.0839 | 2.1473 | 24.8556 | 38.5611 | 111.7794 | 7.4811 | 86.5964 | 134.3458
2020-10-30 23:55 | 1 | 1 | N/A | Response Performance, Loads, Demonstration, Safety and Function | 600 | 1.4952 | 0.12334 | 1.0387 | 1.8161 | 222.6988 | 4.4638 | Ebb | 0.049953 | 8.249 | 1025 | 15.7027 | 1.8189 | N/A | N/A | N/A | Operating – Normal Generation/Full Performance | Feedback Adaptive | Deterministic | 0 | 33.49T | 0 | 29.1725 | 2.4685 | 21.1849 | 37.1285 | 101.6364 | 8.6003 | 73.8078 | 129.3548
2020-10-31 00:05 | 1 | 1 | N/A | Response Performance, Loads, Demonstration, Safety and Function | 600 | 1.5697 | 0.13683 | 1.0061 | 1.9289 | 223.3907 | 4.3357 | Ebb | 0.052464 | 8.7174 | 1025 | 15.7194 | 1.7817 | N/A | N/A | N/A | Operating – Normal Generation/Full Performance | Feedback Adaptive | Deterministic | 0 | 33.49T | 0 | 27.89 | 2.4508 | 20.3104 | 36.4238 | 97.1682 | 8.5383 | 70.7611 | 126.8997
2020-10-31 00:15 | 1 | 1 | N/A | Response Performance, Loads, Demonstration, Safety and Function | 600 | 1.6534 | 0.12065 | 1.2228 | 2.0038 | 223.2638 | 4.1559 | Ebb | 0.052763 | 7.2971 | 1025 | 15.724 | 1.7449 | N/A | N/A | N/A | Operating – Normal Generation/Full Performance | Feedback Adaptive | Deterministic | 0 | 33.49T | 0 | 26.7155 | 2.1753 | 19.752 | 35.0048 | 93.0761 | 7.5787 | 68.8157 | 121.9556
2020-10-31 00:25 | 1 | 1 | N/A | Response Performance, Loads, Demonstration, Safety and Function | 600 | 1.6551 | 0.12653 | 1.1692 | 1.9708 | 223.4468 | 4.3163 | Ebb | 0.052849 | 7.6447 | 1025 | 15.7271 | 1.6936 | N/A | N/A | N/A | Operating – Normal Generation/Full Performance | Feedback Adaptive | Deterministic | 0 | 33.49T | 0 | 28.6298 | 2.6957 | 20.5909 | 39.2558 | 99.7455 | 9.3918 | 71.7381 | 136.7662
2020-10-31 00:35 | 1 | 1 | N/A | Response Performance, Loads, Demonstration, Safety and Function | 600 | 1.7148 | 0.13443 | 1.1808 | 2.0343 | 223.0466 | 4.4404 | Ebb | 0.064568 | 7.8397 | 1025 | 15.7266 | 1.6489 | N/A | N/A | N/A | Operating – Normal Generation/Full Performance | Feedback Adaptive | Deterministic | 0 | 33.49T | 0 | 30.9728 | 2.0021 | 25.0059 | 39.9273 | 107.9083 | 6.9753 | 87.1199 | 139.1056
2020-10-31 00:45 | 1 | 1 | N/A | Response Performance, Loads, Demonstration, Safety and Function | 600 | 1.7826 | 0.10811 | 1.4497 | 2.0214 | 223.3153 | 3.9195 | Ebb | 0.060017 | 6.065 | 1025 | 15.7145 | 1.6143 | N/A | N/A | N/A | Operating – Normal Generation/Full Performance | Feedback Adaptive | Deterministic | 0 | 33.49T | 0 | 29.3831 | 2.5241 | 23.0926 | 40.5607 | 102.37 | 8.7938 | 80.4541 | 141.3125
2020-10-31 00:55 | 1 | 1 | N/A | Response Performance, Loads, Demonstration, Safety and Function | 600 | 1.7496 | 0.13917 | 1.2454 | 2.1492 | 223.6554 | 4.8614 | Ebb | 0.064865 | 7.9544 | 1025 | 15.7199 | 1.5773 | N/A | N/A | N/A | Operating – Normal Generation/Full Performance | Feedback Adaptive | Deterministic | 0 | 33.49T | 0 | 30.006 | 3.7633 | 22.5391 | 42.2392 | 104.5401 | 13.1113 | 78.5255 | 147.1601
2020-10-31 01:05 | 1 | 1 | N/A | Response Performance, Loads, Demonstration, Safety and Function | 600 | 1.8365 | 0.12986 | 1.4377 | 2.2026 | 223.2482 | 4.3399 | Ebb | 0.049499 | 7.071 | 1025 | 15.7269 | 1.5375 | N/A | N/A | N/A | Operating – Normal Generation/Full Performance | Feedback Adaptive | Deterministic | 0 | 33.49T | 0 | 36.9668 | 4.7733 | 23.5158 | 50.1252 | 128.7914 | 16.63 | 81.9285 | 174.6347
2020-10-31 01:15 | 1 | 1 | N/A | Response Performance, Loads, Demonstration, Safety and Function | 600 | 1.8515 | 0.12702 | 1.4012 | 2.2108 | 223.4255 | 3.994 | Ebb | 0.056362 | 6.8603 | 1025 | 15.7265 | 1.4958 | N/A | N/A | N/A | Operating – Normal Generation/Full Performance | Feedback Adaptive | Deterministic | 0 | 33.49T | 0 | 35.8411 | 3.6249 | 24.1621 | 48.5246 | 124.8693 | 12.6289 | 84.1801 | 169.0582
2020-10-31 01:25 | 1 | 1 | N/A | Response Performance, Loads, Demonstration, Safety and Function | 600 | 1.8152 | 0.13248 | 1.3556 | 2.19 | 224.1921 | 4.5293 | Ebb | 0.060059 | 7.2982 | 1025 | 15.7292 | 1.4442 | N/A | N/A | N/A | Operating – Normal Generation/Full Performance | Feedback Adaptive | Deterministic | 0 | 33.49T | 0 | 34.4702 | 5.2853 | 19.1609 | 47.9726 | 120.0934 | 18.4137 | 66.7561 | 167.1352
2020-10-31 01:35 | 1 | 1 | N/A | Response Performance, Loads, Demonstration, Safety and Function | 600 | 1.8709 | 0.13767 | 1.4478 | 2.2305 | 223.8205 | 4.0267 | Ebb | 0.057852 | 7.3581 | 1025 | 15.7146 | 1.3994 | N/A | N/A | N/A | Operating – Normal Generation/Full Performance | Feedback Adaptive | Deterministic | 0 | 33.49T | 0 | 36.1257 | 5.3623 | 17.5783 | 50.5114 | 125.861 | 18.6821 | 61.2423 | 175.9802
2020-10-31 01:45 | 1 | 1 | N/A | Response Performance, Loads, Demonstration, Safety and Function | 600 | 1.8886 | 0.12259 | 1.4923 | 2.2404 | 223.2222 | 3.8319 | Ebb | 0.052679 | 6.4912 | 1025 | 15.6927 | 1.3447 | N/A | N/A | N/A | Operating – Normal Generation/Full Performance | Feedback Adaptive | Deterministic | 0 | 33.49T | 0 | 23.4471 | 6.5239 | 12.7411 | 45.3467 | 81.6892 | 22.7292 | 44.3898 | 157.9866
2020-10-31 01:55 | 1 | 1 | N/A | Response Performance, Loads, Demonstration, Safety and Function | 600 | 1.7925 | 0.15057 | 1.2636 | 2.1888 | 223.2204 | 3.9951 | Ebb | 0.064689 | 8.4004 | 1025 | 15.6781 | 1.2952 | N/A | N/A | N/A | Operating – Normal Generation/Full Performance | Feedback Adaptive | Deterministic | 0 | 33.49T | 0 | 19.2337 | 4.0452 | 11.1459 | 40.4978 | 67.0097 | 14.0933 | 38.8323 | 141.0933
2020-10-31 02:05 | 1 | 1 | N/A | Response Performance, Loads, Demonstration, Safety and Function | 600 | 1.7959 | 0.12936 | 1.3623 | 2.0893 | 223.5257 | 4.2898 | Ebb | 0.053947 | 7.2031 | 1025 | 15.6601 | 1.2455 | N/A | N/A | N/A | Operating – Normal Generation/Full Performance | Feedback Adaptive | Deterministic | 0 | 33.49T | 0 | 16.5036 | 3.9746 | 8.0156 | 32.3891 | 57.4983 | 13.8475 | 27.9262 | 112.8428
2020-10-31 02:15 | 1 | 1 | N/A | Response Performance, Loads, Demonstration, Safety and Function | 600 | 1.7961 | 0.13871 | 1.3232 | 2.0961 | 223.5374 | 4.3565 | Ebb | 0.051875 | 7.723 | 1025 | 15.6543 | 1.193 | N/A | N/A | N/A | Operating – Normal Generation/Full Performance | Feedback Adaptive | Deterministic | 0 | 33.49T | 0 | 14.5984 | 3.5992 | 6.9074 | 42.6093 | 50.8605 | 12.5395 | 24.0654 | 148.4497
2020-10-31 02:25 | 1 | 1 | N/A | Response Performance, Loads, Demonstration, Safety and Function | 600 | 1.7183 | 0.1216 | 1.1752 | 2.0116 | 223.7877 | 4.2692 | Ebb | 0.043876 | 7.0768 | 1025 | 15.6308 | 1.1429 | N/A | N/A | N/A | Operating – Normal Generation/Full Performance | Feedback Adaptive | Deterministic | 0 | 33.49T | 0 | 13.273 | 3.3633 | 6.2124 | 39.659 | 46.243 | 11.7177 | 21.6441 | 138.1709
2020-10-31 02:35 | 1 | 1 | N/A | Response Performance, Loads, Demonstration, Safety and Function | 600 | 1.6684 | 0.12004 | 1.2638 | 2.0049 | 223.5872 | 4.048 | Ebb | 0.04818 | 7.1949 | 1025 | 15.6101 | 1.0963 | N/A | N/A | N/A | Operating – Normal Generation/Full Performance | Feedback Adaptive | Deterministic | 0 | 33.49T | 0 | 9.2399 | 5.4327 | 0.079443 | 25.6783 | 32.1916 | 18.9274 | 0.2765 | 89.4624
2020-10-31 02:45 | 1 | 1 | N/A | Response Performance, Loads, Demonstration, Safety and Function | 600 | 1.5645 | 0.11588 | 1.1836 | 1.8336 | 223.6482 | 4.1338 | Ebb | 0.037119 | 7.4069 | 1025 | 15.5868 | 1.0386 | N/A | N/A | N/A | Operating – Normal Generation/Full Performance | Feedback Adaptive | Deterministic | 0 | 33.49T | 0 | 2.2123 | 2.1532 | 0.019968 | 11.0269 | 7.7079 | 7.5017 | 0.069847 | 38.4175
2020-10-31 02:55 | 1 | 1 | N/A | Response Performance, Loads, Demonstration, Safety and Function | 600 | 1.4873 | 0.11246 | 1.0952 | 1.8056 | 223.8612 | 4.6293 | Ebb | 0.043516 | 7.5611 | 1025 | 15.5772 | 0.98366 | N/A | N/A | N/A | Operating – Normal Generation/Full Performance | Feedback Adaptive | Deterministic | 0 | 33.49T | 0 | 3.0504 | 1.9562 | 0.039256 | 8.8948 | 10.6277 | 6.8153 | 0.13649 | 30.9896
2020-10-31 03:05 | 1 | 1 | N/A | Response Performance, Loads, Demonstration, Safety and Function | 600 | 1.411 | 0.11827 | 1.0657 | 1.6762 | 223.5702 | 3.8942 | Ebb | 0.047486 | 8.3817 | 1025 | 15.5579 | 0.93167 | N/A | N/A | N/A | Operating – Normal Generation/Full Performance | Feedback Adaptive | Deterministic | 0 | 33.49T | 0 | 3.4409 | 2.3726 | 0.065574 | 15.2908 | 11.9882 | 8.2661 | 0.22874 | 53.2731
2020-10-31 03:15 | 1 | 1 | N/A | Response Performance, Loads, Demonstration, Safety and Function | 600 | 1.3332 | 0.094629 | 1.0416 | 1.5839 | 223.3618 | 3.7434 | Ebb | 0.037402 | 7.0979 | 1025 | 15.5455 | 0.88941 | N/A | N/A | N/A | Operating – Normal Generation/Full Performance | Feedback Adaptive | Deterministic | 0 | 33.49T | 0 | 3.1375 | 2.281 | 0.03657 | 11.6607 | 10.9311 | 7.9469 | 0.12713 | 40.6256
2020-10-31 03:25 | 1 | 1 | N/A | Response Performance, Loads, Demonstration, Safety and Function | 600 | 1.2259 | 0.0908 | 0.90249 | 1.5336 | 223.0952 | 4.5632 | Ebb | 0.033703 | 7.4066 | 1025 | 15.5292 | 0.86202 | N/A | N/A | N/A | Operating – Normal Generation/Full Performance | Feedback Adaptive | Deterministic | 0 | 33.49T | 0 | 2.729 | 2.6248 | 0.0023235 | 14.7811 | 9.5081 | 9.1448 | 0.0078157 | 51.4972
2020-10-31 03:35 | 1 | 1 | N/A | Response Performance, Loads, Demonstration, Safety and Function | 600 | 1.1014 | 0.097922 | 0.81636 | 1.3116 | 223.7061 | 4.7131 | Ebb | 0.028103 | 8.8906 | 1025 | 15.526 | 0.84394 | N/A | N/A | N/A | Operating – Normal Generation/Full Performance | Feedback Adaptive | Deterministic | 0 | 33.49T | 0 | 3.0019 | 1.5904 | 0.064989 | 9.1585 | 10.4587 | 5.5408 | 0.2267 | 31.9081
2020-10-31 03:45 | 1 | 1 | N/A | Response Performance, Loads, Demonstration, Safety and Function | 600 | 1.0218 | 0.091813 | 0.64305 | 1.2874 | 223.6471 | 4.8205 | Ebb | 0.034353 | 8.9855 | 1025 | 15.5109 | 0.83688 | N/A | N/A | N/A | Operating – Waiting for Current | Feedback Adaptive | Deterministic | 0 | 33.49T | 0 | 3.2467 | 1.8536 | 0.0038554 | 9.6648 | 11.3116 | 6.4578 | 0.013153 | 33.6721
2020-10-31 03:55 | 1 | 1 | N/A | Response Performance, Loads, Demonstration, Safety and Function | 600 | 0.88957 | 0.088125 | 0.66459 | 1.124 | 222.8019 | 4.9258 | Ebb | 0.019996 | 9.9064 | 1025 | 15.5037 | 0.84006 | N/A | N/A | N/A | Operating – Waiting for Current | Feedback Adaptive | Deterministic | 0 | 33.49T | 0 | 4.0485 | 3.0115 | 0.049485 | 10.8536 | 14.1052 | 10.4919 | 0.17213 | 37.814
2020-10-31 04:05 | 1 | 1 | N/A | Response Performance, Loads, Demonstration, Safety and Function | 600 | 0.71197 | 0.087457 | 0.49674 | 0.93338 | 223.4295 | 4.7611 | Ebb | 0.028201 | 12.2838 | 1025 | 15.4935 | 0.85502 | N/A | N/A | N/A | Operating – Waiting for Current | Feedback Adaptive | Deterministic | 0 | 33.49T | 0 | 8.7638 | 5.2055 | 0.65597 | 34.3875 | 30.5329 | 18.1358 | 2.2857 | 119.8051
2020-10-31 04:15 | 1 | 1 | N/A | Response Performance, Loads, Demonstration, Safety and Function | 600 | 0.50505 | 0.071772 | 0.30973 | 0.70146 | 223.6084 | 6.47 | Ebb | 0.012893 | 14.2109 | 1025 | 15.4847 | 0.87361 | N/A | N/A | N/A | Operating – Waiting for Current | Feedback Adaptive | Deterministic | 0 | 33.49T | 0 | 0.2198 | 10.841 | 0.0073662 | 28.1662 | 0.76606 | 37.7696 | 0.025943 | 98.1303
2020-10-31 04:25 | 1 | 1 | N/A | Response Performance, Loads, Demonstration, Safety and Function | 600 | 0.28531 | 0.084503 | 0.0044842 | 0.43697 | 221.75 | 7.9114 | Slack | 0.0037258 | 29.618 | 1025 | 15.4837 | 0.9029 | N/A | N/A | N/A | Operating – Waiting for Current | Feedback Adaptive | Deterministic | 0 | 33.49T | 0 | 5.5995 | 10.7468 | 0.025311 | 26.1734 | 19.5081 | 37.4414 | 0.088462 | 91.1876
2020-10-31 04:35 | 1 | 1 | N/A | Response Performance, Loads, Demonstration, Safety and Function | 600 | 0.042829 | 0.07968 | 2.1162e-05 | 0.224 | 26.8742 | 33.7752 | Slack | 0.00063762 | 186.0433 | 1025 | 15.4945 | 0.9406 | N/A | N/A | N/A | Operating – Waiting for Current | Feedback Adaptive | Deterministic | 0 | 33.49T | 0 | 0.94996 | 11.7383 | 0.001883 | 24.5595 | 3.3099 | 40.896 | 0.0062811 | 85.5641
2020-10-31 04:45 | 1 | 1 | N/A | Response Performance, Loads, Demonstration, Safety and Function | 600 | 0.34331 | 0.22247 | 0.00014284 | 0.67503 | 38.9634 | 4.6454 | Slack | 0.0052979 | 64.8013 | 1025 | 15.4751 | 0.96662 | N/A | N/A | N/A | Operating – Waiting for Current | Feedback Adaptive | Deterministic | 0 | 33.49T | 0 | 11.0645 | 10.6017 | 0.20459 | 40.6065 | 38.5486 | 36.9358 | 0.71251 | 141.4718
2020-10-31 04:55 | 1 | 1 | N/A | Response Performance, Loads, Demonstration, Safety and Function | 600 | 0.85629 | 0.11096 | 0.64701 | 1.1306 | 38.5597 | 2.6056 | Flood | 0.022884 | 12.9589 | 1025 | 15.4643 | 0.9814 | N/A | N/A | N/A | Operating – Waiting for Current | Feedback Adaptive | Deterministic | 0 | 33.49T | 0 | 28.3159 | 6.4102 | 1.9354 | 40.6716 | 98.6514 | 22.3328 | 6.7431 | 141.698
2020-10-31 05:05 | 1 | 1 | N/A | Response Performance, Loads, Demonstration, Safety and Function | 600 | 1.1023 | 0.095601 | 0.90897 | 1.4137 | 38.0046 | 3.5052 | Flood | 0.044118 | 8.6726 | 1025 | 15.4772 | 1.0018 | N/A | N/A | N/A | Operating – Waiting for Current | Feedback Adaptive | Deterministic | 0 | 33.49T | 0 | 32.6212 | 4.0884 | 13.0982 | 45.3818 | 113.6507 | 14.2439 | 45.6334 | 158.1082
2020-10-31 05:15 | 1 | 1 | N/A | Response Performance, Loads, Demonstration, Safety and Function | 600 | 1.3196 | 0.10367 | 0.95921 | 1.6356 | 38.0384 | 4.2227 | Flood | 0.051557 | 7.8566 | 1025 | 15.4817 | 1.0386 | N/A | N/A | N/A | Operating – Waiting for Current | Feedback Adaptive | Deterministic | 0 | 33.49T | 0 | 38.2581 | 4.1181 | 25.201 | 49.4207 | 133.2896 | 14.3474 | 87.799 | 172.1796
2020-10-31 05:25 | 1 | 1 | N/A | Response Performance, Loads, Demonstration, Safety and Function | 600 | 1.4991 | 0.11182 | 1.1381 | 1.8094 | 38.6497 | 3.8762 | Flood | 0.044607 | 7.4589 | 1025 | 15.4963 | 1.0736 | N/A | N/A | N/A | Operating – Normal Generation/Full Performance | Feedback Adaptive | Deterministic | 0 | 33.49T | 0 | 37.4788 | 4.4634 | 26.1212 | 52.4439 | 130.5747 | 15.5504 | 91.005 | 182.7126
2020-10-31 05:35 | 1 | 1 | N/A | Response Performance, Loads, Demonstration, Safety and Function | 600 | 1.6005 | 0.12025 | 1.2145 | 1.8803 | 38.7556 | 4.1564 | Flood | 0.053571 | 7.513 | 1025 | 15.4931 | 1.1181 | N/A | N/A | N/A | Operating – Normal Generation/Full Performance | Feedback Adaptive | Deterministic | 0 | 33.49T | 0 | 39.0976 | 4.0407 | 27.8679 | 48.9977 | 136.2145 | 14.0776 | 97.0904 | 170.7058
2020-10-31 05:45 | 1 | 1 | N/A | Response Performance, Loads, Demonstration, Safety and Function | 600 | 1.7101 | 0.1292 | 1.3756 | 2.1138 | 38.9003 | 4.3717 | Flood | 0.060401 | 7.5548 | 1025 | 15.4893 | 1.1395 | N/A | N/A | N/A | Operating – Normal Generation/Full Performance | Feedback Adaptive | Deterministic | 0 | 33.49T | 0 | 43.1158 | 3.8373 | 32.6392 | 52.4558 | 150.2138 | 13.369 | 113.7134 | 182.7539
2020-10-31 05:55 | 1 | 1 | N/A | Response Performance, Loads, Demonstration, Safety and Function | 600 | 1.8318 | 0.12678 | 1.3915 | 2.1996 | 38.1413 | 4.0406 | Flood | 0.058797 | 6.9213 | 1025 | 15.4939 | 1.1609 | N/A | N/A | N/A | Operating – Normal Generation/Full Performance | Feedback Adaptive | Deterministic | 0 | 33.49T | 0 | 39.9617 | 4.2627 | 21.976 | 51.2949 | 139.225 | 14.8512 | 76.5635 | 178.7093
2020-10-31 06:05 | 1 | 1 | N/A | Response Performance, Loads, Demonstration, Safety and Function | 600 | 1.8961 | 0.16851 | 1.276 | 2.3288 | 37.6494 | 4.3041 | Flood | 0.073701 | 8.8869 | 1025 | 15.4999 | 1.1988 | N/A | N/A | N/A | Operating – Normal Generation/Full Performance | Feedback Adaptive | Deterministic | 0 | 33.49T | 0 | 38.5447 | 4.5369 | 24.8749 | 54.2189 | 134.288 | 15.8064 | 86.663 | 188.8966
2020-10-31 06:15 | 1 | 1 | N/A | Response Performance, Loads, Demonstration, Safety and Function | 600 | 1.9772 | 0.16427 | 1.5373 | 2.4227 | 38.5136 | 4.373 | Flood | 0.078853 | 8.3082 | 1025 | 15.5218 | 1.2362 | N/A | N/A | N/A | Operating – Normal Generation/Full Performance | Feedback Adaptive | Deterministic | 0 | 33.49T | 0 | 39.1533 | 5.173 | 17.1815 | 50.7071 | 136.4085 | 18.0225 | 59.8595 | 176.6616
2020-10-31 06:25 | 1 | 1 | N/A | Response Performance, Loads, Demonstration, Safety and Function | 600 | 2.0969 | 0.14988 | 1.6405 | 2.5493 | 38.2772 | 4.0849 | Flood | 0.066897 | 7.1478 | 1025 | 15.5227 | 1.2597 | N/A | N/A | N/A | Operating – Normal Generation/Full Performance | Feedback Adaptive | Deterministic | 0 | 33.49T | 0 | 37.5058 | 4.3448 | 18.7916 | 48.4739 | 130.6688 | 15.1371 | 65.4692 | 168.881
2020-10-31 06:35 | 1 | 1 | N/A | Response Performance, Loads, Demonstration, Safety and Function | 600 | 2.1263 | 0.14601 | 1.6361 | 2.5134 | 38.6439 | 3.9832 | Flood | 0.068316 | 6.8666 | 1025 | 15.537 | 1.2848 | N/A | N/A | N/A | Operating – Normal Generation/Full Performance | Feedback Adaptive | Deterministic | 0 | 33.49T | 0 | 39.455 | 4.2655 | 26.5161 | 50.5711 | 137.4594 | 14.8608 | 92.3809 | 176.1877
2020-10-31 06:45 | 1 | 1 | N/A | Response Performance, Loads, Demonstration, Safety and Function | 600 | 2.136 | 0.13766 | 1.6243 | 2.4507 | 38.9005 | 3.733 | Flood | 0.070267 | 6.4446 | 1025 | 15.5504 | 1.3165 | N/A | N/A | N/A | Operating – Normal Generation/Full Performance | Feedback Adaptive | Deterministic | 0 | 33.49T | 0 | 40.3809 | 4.5144 | 27.4351 | 52.9344 | 140.6855 | 15.728 | 95.5827 | 184.4213
2020-10-31 06:55 | 1 | 1 | N/A | Response Performance, Loads, Demonstration, Safety and Function | 600 | 2.1186 | 0.1416 | 1.676 | 2.4599 | 37.7147 | 3.9307 | Flood | 0.07402 | 6.6834 | 1025 | 15.5503 | 1.3467 | N/A | N/A | N/A | Operating – Normal Generation/Full Performance | Feedback Adaptive | Deterministic | 0 | 33.49T | 0 | 39.3311 | 3.5158 | 27.6649 | 49.9416 | 137.0279 | 12.2488 | 96.3831 | 173.9944
2020-10-31 07:05 | 1 | 1 | N/A | Response Performance, Loads, Demonstration, Safety and Function | 600 | 2.0763 | 0.17537 | 1.4887 | 2.4685 | 38.1963 | 5.0303 | Flood | 0.080957 | 8.4467 | 1025 | 15.5508 | 1.3699 | N/A | N/A | N/A | Operating – Normal Generation/Full Performance | Feedback Adaptive | Deterministic | 0 | 33.49T | 0 | 37.0171 | 3.304 | 26.924 | 46.482 | 128.966 | 11.511 | 93.8022 | 161.9415
2020-10-31 07:15 | 1 | 1 | N/A | Response Performance, Loads, Demonstration, Safety and Function | 600 | 2.1663 | 0.15402 | 1.6697 | 2.5433 | 38.4284 | 3.8378 | Flood | 0.073832 | 7.11 | 1025 | 15.5514 | 1.3936 | N/A | N/A | N/A | Operating – Normal Generation/Full Performance | Feedback Adaptive | Deterministic | 0 | 33.49T | 0 | 36.3095 | 4.1857 | 22.2441 | 46.629 | 126.5008 | 14.5828 | 77.4973 | 162.4535
2020-10-31 07:25 | 1 | 1 | N/A | Response Performance, Loads, Demonstration, Safety and Function | 600 | 2.1142 | 0.17206 | 1.4766 | 2.5533 | 38.2533 | 4.1355 | Flood | 0.078125 | 8.1383 | 1025 | 15.5428 | 1.4275 | N/A | N/A | N/A | Operating – Normal Generation/Full Performance | Feedback Adaptive | Deterministic | 0 | 33.49T | 0 | 34.3974 | 4.3821 | 20.4206 | 45.6126 | 119.8392 | 15.267 | 71.1443 | 158.9123
2020-10-31 07:35 | 1 | 1 | N/A | Response Performance, Loads, Demonstration, Safety and Function | 600 | 2.1129 | 0.17673 | 1.477 | 2.5081 | 38.5739 | 4.5462 | Flood | 0.069892 | 8.3641 | 1025 | 15.5112 | 1.4629 | N/A | N/A | N/A | Operating – Normal Generation/Full Performance | Feedback Adaptive | Deterministic | 0 | 33.49T | 0 | 33.1722 | 4.1441 | 18.3281 | 46.6973 | 115.5705 | 14.438 | 63.8541 | 162.6915
2020-10-31 07:45 | 1 | 1 | N/A | Response Performance, Loads, Demonstration, Safety and Function | 600 | 2.0503 | 0.1549 | 1.5166 | 2.4422 | 38.0366 | 4.3901 | Flood | 0.067167 | 7.5547 | 1025 | 15.4787 | 1.4987 | N/A | N/A | N/A | Operating – Normal Generation/Full Performance | Feedback Adaptive | Deterministic | 0 | 33.49T | 0 | 32.7778 | 4.3107 | 18.351 | 49.3208 | 114.1963 | 15.0184 | 63.9339 | 171.8316
2020-10-31 07:55 | 1 | 1 | N/A | Response Performance, Loads, Demonstration, Safety and Function | 600 | 2.0214 | 0.1478 | 1.5767 | 2.4137 | 38.3822 | 3.952 | Flood | 0.079086 | 7.312 | 1025 | 15.4467 | 1.545 | N/A | N/A | N/A | Operating – Normal Generation/Full Performance | Feedback Adaptive | Deterministic | 0 | 33.49T | 0 | 29.3042 | 4.5489 | 17.5198 | 42.922 | 102.0946 | 15.8481 | 61.0382 | 149.5384
2020-10-31 08:05 | 1 | 1 | N/A | Response Performance, Loads, Demonstration, Safety and Function | 600 | 2.0071 | 0.13678 | 1.5201 | 2.3816 | 38.6329 | 4.0523 | Flood | 0.075686 | 6.815 | 1025 | 15.4304 | 1.5887 | N/A | N/A | N/A | Operating – Normal Generation/Full Performance | Feedback Adaptive | Deterministic | 0 | 33.49T | 0 | 29.8702 | 3.475 | 19.9472 | 39.4632 | 104.0665 | 12.1066 | 69.4952 | 137.4881
2020-10-31 08:15 | 1 | 1 | N/A | Response Performance, Loads, Demonstration, Safety and Function | 600 | 1.9394 | 0.16076 | 1.3292 | 2.362 | 38.2111 | 4.2523 | Flood | 0.072378 | 8.2895 | 1025 | 15.4193 | 1.6363 | N/A | N/A | N/A | Operating – Normal Generation/Full Performance | Feedback Adaptive | Deterministic | 0 | 33.49T | 0 | 26.4823 | 3.1613 | 18.2862 | 36.2579 | 92.2633 | 11.0138 | 63.7083 | 126.3208
2020-10-31 08:25 | 1 | 1 | N/A | Response Performance, Loads, Demonstration, Safety and Function | 600 | 1.843 | 0.14131 | 1.3092 | 2.2923 | 38.0034 | 4.7709 | Flood | 0.068924 | 7.6673 | 1025 | 15.4064 | 1.6972 | N/A | N/A | N/A | Operating – Normal Generation/Full Performance | Feedback Adaptive | Deterministic | 0 | 33.49T | 0 | 22.1547 | 3.0985 | 13.2554 | 34.6398 | 77.1859 | 10.7949 | 46.1812 | 120.6835
2020-10-31 08:35 | 1 | 1 | N/A | Response Performance, Loads, Demonstration, Safety and Function | 600 | 1.7503 | 0.15417 | 1.3046 | 2.1253 | 37.3105 | 4.6283 | Flood | 0.06553 | 8.8082 | 1025 | 15.3815 | 1.7628 | N/A | N/A | N/A | Operating – Normal Generation/Full Performance | Feedback Adaptive | Deterministic | 0 | 33.49T | 0 | 13.0959 | 4.6969 | 1.6581 | 24.6187 | 45.6255 | 16.3637 | 5.7764 | 85.7703
2020-10-31 08:45 | 1 | 1 | N/A | Response Performance, Loads, Demonstration, Safety and Function | 600 | 1.628 | 0.15793 | 1.0738 | 2.011 | 38.1501 | 4.7268 | Flood | 0.058617 | 9.7009 | 1025 | 15.3616 | 1.8273 | N/A | N/A | N/A | Operating – Normal Generation/Full Performance | Feedback Adaptive | Deterministic | 0 | 33.49T | 0 | 10.8311 | 2.2424 | 6.0775 | 18.943 | 37.7348 | 7.8124 | 21.1735 | 65.9966
2020-10-31 08:55 | 1 | 1 | N/A | Response Performance, Loads, Demonstration, Safety and Function | 600 | 1.5014 | 0.13736 | 1.123 | 1.8278 | 38.4077 | 4.9521 | Flood | 0.058781 | 9.1487 | 1025 | 15.3434 | 1.9079 | N/A | N/A | N/A | Operating – Normal Generation/Full Performance | Feedback Adaptive | Deterministic | 0 | 33.49T | 0 | 5.6624 | 3.855 | 0.020408 | 15.362 | 19.7272 | 13.4306 | 0.07138 | 53.5204
2020-10-31 09:05 | 1 | 1 | N/A | Response Performance, Loads, Demonstration, Safety and Function | 600 | 1.3998 | 0.12797 | 1.0199 | 1.69 | 38.1029 | 4.8179 | Flood | 0.053157 | 9.1423 | 1025 | 15.3232 | 1.9968 | N/A | N/A | N/A | Operating – Normal Generation/Full Performance | Feedback Adaptive | Deterministic | 0 | 33.49T | 0 | 4.2897 | 2.7905 | 0.072096 | 16.0253 | 14.945 | 9.7219 | 0.2509 | 55.8315
2020-10-31 09:15 | 1 | 1 | N/A | Response Performance, Loads, Demonstration, Safety and Function | 600 | 1.2099 | 0.13793 | 0.76349 | 1.5401 | 37.7622 | 5.2403 | Flood | 0.052401 | 11.4001 | 1025 | 15.3119 | 2.0703 | N/A | N/A | N/A | Operating – Normal Generation/Full Performance | Feedback Adaptive | Deterministic | 0 | 33.49T | 0 | 2.4767 | 2.1717 | 0.02078 | 11.075 | 8.6284 | 7.5663 | 0.072677 | 38.5846
2020-10-31 09:25 | 1 | 1 | N/A | Response Performance, Loads, Demonstration, Safety and Function | 600 | 1.1148 | 0.094755 | 0.78943 | 1.4155 | 38.471 | 4.9794 | Flood | 0.048248 | 8.4994 | 1025 | 15.3039 | 2.1343 | N/A | N/A | N/A | Operating – Normal Generation/Full Performance | Feedback Adaptive | Deterministic | 0 | 33.49T | 0 | 2.2247 | 2.8904 | 0.0016838 | 12.5524 | 7.7506 | 10.0699 | 0.0055869 | 43.732
2020-10-31 09:35 | 1 | 1 | N/A | Response Performance, Loads, Demonstration, Safety and Function | 600 | 0.94318 | 0.10012 | 0.67794 | 1.291 | 37.5271 | 5.184 | Flood | 0.029482 | 10.6146 | 1025 | 15.2977 | 2.1951 | N/A | N/A | N/A | Operating – Waiting for Current | Feedback Adaptive | Deterministic | 0 | 33.49T | 0 | 2.7498 | 2.2418 | 0.064731 | 11.0409 | 9.58 | 7.8105 | 0.2258 | 38.4665
2020-10-31 09:45 | 1 | 1 | N/A | Response Performance, Loads, Demonstration, Safety and Function | 600 | 0.78668 | 0.097998 | 0.49106 | 1.0488 | 38.644 | 5.8692 | Flood | 0.029955 | 12.4572 | 1025 | 15.2956 | 2.2333 | N/A | N/A | N/A | Operating – Waiting for Current | Feedback Adaptive | Deterministic | 0 | 33.49T | 0 | 1.2723 | 2.662 | 0.012853 | 10.921 | 4.4323 | 9.2744 | 0.04506 | 38.0483
2020-10-31 09:55 | 1 | 1 | N/A | Response Performance, Loads, Demonstration, Safety and Function | 600 | 0.612 | 0.095037 | 0.40356 | 0.8279 | 37.3977 | 6.8925 | Flood | 0.023474 | 15.5288 | 1025 | 15.2934 | 2.27 | N/A | N/A | N/A | Operating – Waiting for Current | Feedback Adaptive | Deterministic | 0 | 33.49T | 0 | 2.4636 | 2.7431 | 0.0023039 | 11.83 | 8.5827 | 9.557 | 0.0077473 | 41.2149
2020-10-31 10:05 | 1 | 1 | N/A | Response Performance, Loads, Demonstration, Safety and Function | 600 | 0.44092 | 0.087793 | 0.0027799 | 0.65059 | 37.4571 | 7.3688 | Slack | 0.018326 | 19.9115 | 1025 | 15.2914 | 2.2873 | N/A | N/A | N/A | Operating – Waiting for Current | Feedback Adaptive | Deterministic | 0 | 33.49T | 0 | 1.8281 | 2.1512 | 0.05291 | 8.2916 | 6.3687 | 7.4947 | 0.18406 | 28.8873
2020-10-31 10:15 | 1 | 1 | N/A | Response Performance, Loads, Demonstration, Safety and Function | 600 | 0.2576 | 0.077455 | 0.0057553 | 0.41659 | 39.7905 | 10.8178 | Slack | 0.011717 | 30.0672 | 1025 | 15.2981 | 2.2904 | N/A | N/A | N/A | Operating – Waiting for Current | Feedback Adaptive | Deterministic | 0 | 33.49T | 0 | 0.8293 | 4.4411 | 0.05265 | 15.8348 | 2.8895 | 15.4728 | 0.18371 | 55.1682
2020-10-31 10:25 | 1 | 1 | N/A | Response Performance, Loads, Demonstration, Safety and Function | 600 | 0.025365 | 0.073882 | 0.00019022 | 0.17354 | 190.901 | 51.8628 | Slack | 0.0036402 | 291.2725 | 1025 | 15.3104 | 2.2922 | N/A | N/A | N/A | Operating – Waiting for Current | Feedback Adaptive | Deterministic | 0 | 33.49T | 0 | 10.0279 | 5.8346 | 0.046916 | 23.5235 | 34.9371 | 20.3277 | 0.16373 | 81.9554
2020-10-31 10:35 | 1 | 1 | N/A | Response Performance, Loads, Demonstration, Safety and Function | 600 | 0.23142 | 0.082425 | 0.00030665 | 0.39429 | 219.0629 | 10.8748 | Slack | 0.00049618 | 35.6169 | 1025 | 15.2981 | 2.2895 | N/A | N/A | N/A | Operating – Waiting for Current | Feedback Adaptive | Deterministic | 0 | 33.49T | 0 | 15.4273 | 2.647 | 5.3349 | 21.9621 | 53.7485 | 9.2222 | 18.587 | 76.5155
2020-10-31 10:45 | 1 | 1 | N/A | Response Performance, Loads, Demonstration, Safety and Function | 600 | 0.53579 | 0.095432 | 0.007198 | 0.71218 | 222.8592 | 3.7281 | Ebb | 0.010103 | 17.8114 | 1025 | 15.2973 | 2.2739 | N/A | N/A | N/A | Operating – Waiting for Current | Feedback Adaptive | Deterministic | 0 | 33.49T | 0 | 15.9271 | 3.0939 | 5.8128 | 23.4721 | 55.4897 | 10.7791 | 20.2518 | 81.7761
2020-10-31 10:55 | 1 | 1 | N/A | Response Performance, Loads, Demonstration, Safety and Function | 600 | 0.8347 | 0.10306 | 0.61059 | 1.075 | 223.27 | 3.9174 | Ebb | 0.025342 | 12.3473 | 1025 | 15.3175 | 2.2414 | N/A | N/A | N/A | Operating – Waiting for Current | Feedback Adaptive | Deterministic | 0 | 33.49T | 0 | 18.7093 | 3.75 | 8.205 | 31.6919 | 65.1828 | 13.0649 | 28.5861 | 110.4139
2020-10-31 11:05 | 1 | 1 | N/A | Response Performance, Loads, Demonstration, Safety and Function | 600 | 1.0152 | 0.088682 | 0.72163 | 1.3005 | 223.0302 | 4.5609 | Ebb | 0.037491 | 8.7352 | 1025 | 15.3505 | 2.2053 | N/A | N/A | N/A | Operating – Waiting for Current | Feedback Adaptive | Deterministic | 0 | 33.49T | 0 | 21.5298 | 2.7936 | 10.9303 | 29.116 | 75.0093 | 9.7327 | 38.0809 | 101.4393
2020-10-31 11:15 | 1 | 1 | N/A | Response Performance, Loads, Demonstration, Safety and Function | 600 | 1.2607 | 0.11252 | 0.86181 | 1.4866 | 222.7566 | 4.097 | Ebb | 0.042222 | 8.9256 | 1025 | 15.3281 | 2.1613 | N/A | N/A | N/A | Operating – Waiting for Current | Feedback Adaptive | Deterministic | 0 | 33.49T | 0 | 27.1166 | 3.575 | 15.5574 | 42.8247 | 94.4734 | 12.4553 | 54.2016 | 149.2
2020-10-31 11:25 | 1 | 1 | N/A | Response Performance, Loads, Demonstration, Safety and Function | 600 | 1.4246 | 0.10184 | 0.88002 | 1.678 | 223.1682 | 3.5977 | Ebb | 0.045213 | 7.1485 | 1025 | 15.3169 | 2.1011 | N/A | N/A | N/A | Operating – Normal Generation/Full Performance | Feedback Adaptive | Deterministic | 0 | 33.49T | 0 | 32.0032 | 3.801 | 19.1574 | 41.9658 | 111.4984 | 13.2425 | 66.7439 | 146.2077
2020-10-31 11:35 | 1 | 1 | N/A | Response Performance, Loads, Demonstration, Safety and Function | 600 | 1.4752 | 0.11238 | 1.0897 | 1.7658 | 223.0624 | 4.2763 | Ebb | 0.039741 | 7.6176 | 1025 | 15.353 | 2.0461 | N/A | N/A | N/A | Operating – Normal Generation/Full Performance | Feedback Adaptive | Deterministic | 0 | 33.49T | 0 | 32.173 | 3.0111 | 22.9313 | 40.2552 | 112.0898 | 10.4905 | 79.8921 | 140.248
2020-10-31 11:45 | 1 | 1 | N/A | Response Performance, Loads, Demonstration, Safety and Function | 600 | 1.5072 | 0.12371 | 1.1394 | 1.7996 | 223.438 | 4.3693 | Ebb | 0.055491 | 8.208 | 1025 | 15.362 | 1.998 | N/A | N/A | N/A | Operating – Normal Generation/Full Performance | Feedback Adaptive | Deterministic | 0 | 33.49T | 0 | 34.1561 | 3.9157 | 22.2607 | 46.2629 | 118.9991 | 13.6422 | 77.5557 | 161.1788
2020-10-31 11:55 | 1 | 1 | N/A | Response Performance, Loads, Demonstration, Safety and Function | 600 | 1.5876 | 0.1315 | 1.1578 | 1.9981 | 222.9416 | 4.6445 | Ebb | 0.053312 | 8.2832 | 1025 | 15.3949 | 1.9627 | N/A | N/A | N/A | Operating – Normal Generation/Full Performance | Feedback Adaptive | Deterministic | 0 | 33.49T | 0 | 35.8859 | 4.5425 | 24.6724 | 52.7955 | 125.0254 | 15.8258 | 85.9581 | 183.9379
2020-10-31 12:05 | 1 | 1 | N/A | Response Performance, Loads, Demonstration, Safety and Function | 600 | 1.6717 | 0.13397 | 1.2894 | 2.0541 | 222.9233 | 4.4291 | Ebb | 0.054537 | 8.014 | 1025 | 15.423 | 1.9136 | N/A | N/A | N/A | Operating – Normal Generation/Full Performance | Feedback Adaptive | Deterministic | 0 | 33.49T | 0 | 40.5137 | 5.5935 | 25.8874 | 58.1375 | 141.1485 | 19.4876 | 90.1911 | 202.5492
2020-10-31 12:15 | 1 | 1 | N/A | Response Performance, Loads, Demonstration, Safety and Function | 600 | 1.7387 | 0.13075 | 1.3076 | 2.0508 | 223.5383 | 4.0186 | Ebb | 0.055838 | 7.52 | 1025 | 15.4417 | 1.8756 | N/A | N/A | N/A | Operating – Normal Generation/Full Performance | Feedback Adaptive | Deterministic | 0 | 33.49T | 0 | 37.9216 | 3.6862 | 26.7713 | 52.682 | 132.1178 | 12.8425 | 93.2706 | 183.5425
2020-10-31 12:25 | 1 | 1 | N/A | Response Performance, Loads, Demonstration, Safety and Function | 600 | 1.8085 | 0.12099 | 1.3564 | 2.0936 | 223.3554 | 3.8384 | Ebb | 0.049938 | 6.6898 | 1025 | 15.4514 | 1.8278 | N/A | N/A | N/A | Operating – Normal Generation/Full Performance | Feedback Adaptive | Deterministic | 0 | 33.49T | 0 | 38.9301 | 3.966 | 27.4868 | 55.1129 | 135.6315 | 13.8175 | 95.7632 | 192.0116
2020-10-31 12:35 | 1 | 1 | N/A | Response Performance, Loads, Demonstration, Safety and Function | 600 | 1.7679 | 0.13816 | 1.3795 | 2.1037 | 223.6794 | 4.5551 | Ebb | 0.062926 | 7.815 | 1025 | 15.4582 | 1.8004 | N/A | N/A | N/A | Operating – Normal Generation/Full Performance | Feedback Adaptive | Deterministic | 0 | 33.49T | 0 | 41.0196 | 3.9474 | 27.1688 | 58.748 | 142.911 | 13.7524 | 94.6553 | 204.6761
2020-10-31 12:45 | 1 | 1 | N/A | Response Performance, Loads, Demonstration, Safety and Function | 600 | 1.8002 | 0.12757 | 1.3648 | 2.1929 | 223.4338 | 4.3826 | Ebb | 0.062082 | 7.0864 | 1025 | 15.4646 | 1.7568 | N/A | N/A | N/A | Operating – Normal Generation/Full Performance | Feedback Adaptive | Deterministic | 0 | 33.49T | 0 | 39.1078 | 5.3815 | 24.4918 | 55.181 | 136.2504 | 18.7489 | 85.329 | 192.249
2020-10-31 12:55 | 1 | 1 | N/A | Response Performance, Loads, Demonstration, Safety and Function | 600 | 1.8753 | 0.14799 | 1.4566 | 2.2837 | 223.3526 | 4.1325 | Ebb | 0.059594 | 7.8917 | 1025 | 15.4687 | 1.7083 | N/A | N/A | N/A | Operating – Normal Generation/Full Performance | Feedback Adaptive | Deterministic | 0 | 33.49T | 0 | 35.692 | 4.2889 | 24.1981 | 49.0294 | 124.35 | 14.9425 | 84.3057 | 170.8172
2020-10-31 13:05 | 1 | 1 | N/A | Response Performance, Loads, Demonstration, Safety and Function | 600 | 1.8703 | 0.14908 | 1.2792 | 2.2001 | 223.6169 | 4.4276 | Ebb | 0.0666 | 7.9709 | 1025 | 15.4766 | 1.6586 | N/A | N/A | N/A | Operating – Normal Generation/Full Performance | Feedback Adaptive | Deterministic | 0 | 33.49T | 0 | 35.9373 | 3.5005 | 22.8645 | 50.3222 | 125.2044 | 12.1955 | 79.6593 | 175.3209
2020-10-31 13:15 | 1 | 1 | N/A | Response Performance, Loads, Demonstration, Safety and Function | 600 | 1.8671 | 0.16179 | 1.3423 | 2.2209 | 223.6543 | 4.616 | Ebb | 0.070619 | 8.6652 | 1025 | 15.4801 | 1.6057 | N/A | N/A | N/A | Operating – Normal Generation/Full Performance | Feedback Adaptive | Deterministic | 0 | 33.49T | 0 | 33.4199 | 4.5206 | 21.5543 | 48.441 | 116.4342 | 15.7494 | 75.0947 | 168.7672
2020-10-31 13:25 | 1 | 1 | N/A | Response Performance, Loads, Demonstration, Safety and Function | 600 | 1.8741 | 0.11678 | 1.4982 | 2.1881 | 223.3891 | 3.8151 | Ebb | 0.066765 | 6.2314 | 1025 | 15.4877 | 1.5547 | N/A | N/A | N/A | Operating – Normal Generation/Full Performance | Feedback Adaptive | Deterministic | 0 | 33.49T | 0 | 32.3575 | 4.2988 | 18.3159 | 49.1935 | 112.7326 | 14.977 | 63.8121 | 171.3887
2020-10-31 13:35 | 1 | 1 | N/A | Response Performance, Loads, Demonstration, Safety and Function | 600 | 1.8744 | 0.14153 | 1.4601 | 2.2655 | 223.6627 | 3.96 | Ebb | 0.0696 | 7.5504 | 1025 | 15.4902 | 1.4988 | N/A | N/A | N/A | Operating – Normal Generation/Full Performance | Feedback Adaptive | Deterministic | 0 | 33.49T | 0 | 32.4809 | 3.0318 | 23.0736 | 42.1037 | 113.1625 | 10.5627 | 80.3878 | 146.6882
2020-10-31 13:45 | 1 | 1 | N/A | Response Performance, Loads, Demonstration, Safety and Function | 600 | 1.8849 | 0.12195 | 1.4724 | 2.1939 | 223.2927 | 3.7745 | Ebb | 0.058677 | 6.4701 | 1025 | 15.4858 | 1.4408 | N/A | N/A | N/A | Operating – Normal Generation/Full Performance | Feedback Adaptive | Deterministic | 0 | 33.49T | 0 | 35.1692 | 3.3425 | 23.4667 | 48.6904 | 122.5285 | 11.6452 | 81.7573 | 169.636
2020-10-31 13:55 | 1 | 1 | N/A | Response Performance, Loads, Demonstration, Safety and Function | 600 | 1.8033 | 0.13524 | 1.4013 | 2.1418 | 223.7424 | 4.5589 | Ebb | 0.063198 | 7.4993 | 1025 | 15.4818 | 1.39 | N/A | N/A | N/A | Operating – Normal Generation/Full Performance | Feedback Adaptive | Deterministic | 0 | 33.49T | 0 | 34.6011 | 3.8063 | 24.208 | 51.6201 | 120.5494 | 13.2611 | 84.3402 | 179.8428
2020-10-31 14:05 | 1 | 1 | N/A | Response Performance, Loads, Demonstration, Safety and Function | 600 | 1.7894 | 0.13183 | 1.3328 | 2.0508 | 223.3234 | 3.8264 | Ebb | 0.058831 | 7.3675 | 1025 | 15.4805 | 1.3334 | N/A | N/A | N/A | Operating – Normal Generation/Full Performance | Feedback Adaptive | Deterministic | 0 | 33.49T | 0 | 33.1714 | 3.0645 | 21.3607 | 40.3756 | 115.5682 | 10.6766 | 74.4202 | 140.6675
2020-10-31 14:15 | 1 | 1 | N/A | Response Performance, Loads, Demonstration, Safety and Function | 600 | 1.7194 | 0.14343 | 1.3228 | 2.1981 | 223.9126 | 3.8542 | Ebb | 0.057642 | 8.3418 | 1025 | 15.478 | 1.2718 | N/A | N/A | N/A | Operating – Normal Generation/Full Performance | Feedback Adaptive | Deterministic | 0 | 33.49T | 0 | 32.7324 | 3.1331 | 22.8593 | 44.9287 | 114.0386 | 10.9157 | 79.6412 | 156.5304
2020-10-31 14:25 | 1 | 1 | N/A | Response Performance, Loads, Demonstration, Safety and Function | 600 | 1.6971 | 0.14945 | 1.2313 | 2.0418 | 223.9305 | 4.039 | Ebb | 0.050326 | 8.8064 | 1025 | 15.4712 | 1.2162 | N/A | N/A | N/A | Operating – Normal Generation/Full Performance | Feedback Adaptive | Deterministic | 0 | 33.49T | 0 | 33.1228 | 3.4387 | 22.7835 | 45.5764 | 115.399 | 11.9804 | 79.3772 | 158.7868
2020-10-31 14:35 | 1 | 1 | N/A | Response Performance, Loads, Demonstration, Safety and Function | 600 | 1.6957 | 0.12729 | 1.2943 | 2.064 | 223.2515 | 4.2731 | Ebb | 0.060615 | 7.5068 | 1025 | 15.464 | 1.1574 | N/A | N/A | N/A | Operating – Normal Generation/Full Performance | Feedback Adaptive | Deterministic | 0 | 33.49T | 0 | 30.5845 | 5.3943 | 17.0206 | 49.5852 | 106.5558 | 18.7934 | 59.2994 | 172.7536
2020-10-31 14:45 | 1 | 1 | N/A | Response Performance, Loads, Demonstration, Safety and Function | 600 | 1.5715 | 0.14141 | 1.0633 | 1.88 | 224.0163 | 4.3083 | Ebb | 0.047872 | 8.9986 | 1025 | 15.4518 | 1.097 | N/A | N/A | N/A | Operating – Normal Generation/Full Performance | Feedback Adaptive | Deterministic | 0 | 33.49T | 0 | 24.2646 | 3.9377 | 7.7175 | 39.3903 | 84.5374 | 13.7187 | 26.8879 | 137.2348
2020-10-31 14:55 | 1 | 1 | N/A | Response Performance, Loads, Demonstration, Safety and Function | 600 | 1.5336 | 0.12551 | 1.0503 | 1.8806 | 223.774 | 4.3976 | Ebb | 0.050392 | 8.1838 | 1025 | 15.4409 | 1.0386 | N/A | N/A | N/A | Operating – Normal Generation/Full Performance | Feedback Adaptive | Deterministic | 0 | 33.49T | 0 | 12.5563 | 4.5525 | 1.6508 | 30.9011 | 43.746 | 15.8607 | 5.7515 | 107.6585
2020-10-31 15:05 | 1 | 1 | N/A | Response Performance, Loads, Demonstration, Safety and Function | 600 | 1.4691 | 0.12182 | 1.0653 | 1.7371 | 224.0519 | 4.2668 | Ebb | 0.051641 | 8.2917 | 1025 | 15.4335 | 0.97619 | N/A | N/A | N/A | Operating – Normal Generation/Full Performance | Feedback Adaptive | Deterministic | 0 | 33.49T | 0 | 9.2767 | 4.407 | 1.1782 | 31.2426 | 32.3201 | 15.3538 | 4.1044 | 108.8485
2020-10-31 15:15 | 1 | 1 | N/A | Response Performance, Loads, Demonstration, Safety and Function | 600 | 1.3962 | 0.10631 | 1.0953 | 1.7315 | 223.2727 | 4.462 | Ebb | 0.040175 | 7.6146 | 1025 | 15.4243 | 0.93043 | N/A | N/A | N/A | Operating – Normal Generation/Full Performance | Feedback Adaptive | Deterministic | 0 | 33.49T | 0 | 6.8968 | 1.9254 | 0.77977 | 11.8889 | 24.0283 | 6.7079 | 2.717 | 41.4209
2020-10-31 15:25 | 1 | 1 | N/A | Response Performance, Loads, Demonstration, Safety and Function | 600 | 1.3003 | 0.10771 | 1.0417 | 1.5826 | 223.9688 | 4.2765 | Ebb | 0.044268 | 8.283 | 1025 | 15.4159 | 0.88225 | N/A | N/A | N/A | Operating – Normal Generation/Full Performance | Feedback Adaptive | Deterministic | 0 | 33.49T | 0 | 7.4863 | 3.2266 | 0.013502 | 22.3932 | 26.0823 | 11.2413 | 0.047318 | 78.0174
2020-10-31 15:35 | 1 | 1 | N/A | Response Performance, Loads, Demonstration, Safety and Function | 600 | 1.1953 | 0.098456 | 0.83691 | 1.4527 | 223.2716 | 4.3638 | Ebb | 0.041092 | 8.2371 | 1025 | 15.4109 | 0.8364 | N/A | N/A | N/A | Operating – Normal Generation/Full Performance | Feedback Adaptive | Deterministic | 0 | 33.49T | 0 | 6.5316 | 3.1185 | 0.043056 | 18.8652 | 22.7563 | 10.8649 | 0.15028 | 65.726
2020-10-31 15:45 | 1 | 1 | N/A | Response Performance, Loads, Demonstration, Safety and Function | 600 | 1.142 | 0.09535 | 0.83245 | 1.4203 | 223.2911 | 4.8537 | Ebb | 0.042665 | 8.3495 | 1025 | 15.4011 | 0.79268 | N/A | N/A | N/A | Operating – Normal Generation/Full Performance | Feedback Adaptive | Deterministic | 0 | 33.49T | 0 | 3.527 | 2.3888 | 5.9302e-05 | 12.0856 | 12.2881 | 8.3224 | 0.00048591 | 42.1061
2020-10-31 15:55 | 1 | 1 | N/A | Response Performance, Loads, Demonstration, Safety and Function | 600 | 1.0416 | 0.087371 | 0.76458 | 1.3033 | 223.6079 | 4.3655 | Ebb | 0.031765 | 8.3882 | 1025 | 15.3926 | 0.75442 | N/A | N/A | N/A | Operating – Waiting for Current | Feedback Adaptive | Deterministic | 0 | 33.49T | 0 | 3.5274 | 2.9069 | 0.01321 | 23.4521 | 12.2897 | 10.1276 | 0.046304 | 81.7067
2020-10-31 16:05 | 1 | 1 | N/A | Response Performance, Loads, Demonstration, Safety and Function | 600 | 0.89182 | 0.09552 | 0.64686 | 1.1251 | 223.4039 | 4.2911 | Ebb | 0.02609 | 10.7107 | 1025 | 15.392 | 0.73633 | N/A | N/A | N/A | Operating – Waiting for Current | Feedback Adaptive | Deterministic | 0 | 33.49T | 0 | 9.3613 | 6.1294 | 0.33907 | 26.8838 | 32.6148 | 21.3546 | 1.1816 | 93.6626
2020-10-31 16:15 | 1 | 1 | N/A | Response Performance, Loads, Demonstration, Safety and Function | 600 | 0.64348 | 0.26665 | 0.00094678 | 0.9551 | 222.6813 | 5.2003 | Ebb | 0.029134 | 41.4386 | 1025 | 15.3887 | 0.7298 | N/A | N/A | N/A | Operating – Waiting for Current | Feedback Adaptive | Deterministic | 0 | 33.49T | 0 | 3.9781 | 4.083 | 0.0017058 | 19.9995 | 13.8598 | 14.2252 | 0.0056636 | 69.6777
2020-10-31 16:25 | 1 | 1 | N/A | Response Performance, Loads, Demonstration, Safety and Function | 600 | 0.074901 | 0.39072 | 0.0001341 | 0.69402 | 224.2385 | 7.0207 | Slack | 0.019019 | 521.6447 | 1025 | 15.3871 | 0.72758 | N/A | N/A | N/A | Operating – Waiting for Current | Feedback Adaptive | Deterministic | 0 | 33.49T | 0 | 2.4788 | 5.1898 | 0.028311 | 25.9611 | 8.6364 | 18.081 | 0.098354 | 90.4471
2020-10-31 16:35 | 1 | 1 | N/A | Response Performance, Loads, Demonstration, Safety and Function | 600 | 0.17056 | 0.1934 | 0.00014501 | 0.4616 | 222.234 | 8.2648 | Slack | 0.012707 | 113.3892 | 1025 | 15.384 | 0.73082 | N/A | N/A | N/A | Operating – Waiting for Current | Feedback Adaptive | Deterministic | 0 | 33.49T | 0 | 7.3559 | 12.1277 | 0.02612 | 33.1421 | 25.6275 | 42.2524 | 0.091282 | 115.4656
2020-10-31 16:45 | 1 | 1 | N/A | Response Performance, Loads, Demonstration, Safety and Function | 600 | 0.063756 | 0.081066 | 0.0003369 | 0.25303 | 201.988 | 47.3156 | Slack | 0.0068099 | 127.1495 | 1025 | 15.3945 | 0.74351 | N/A | N/A | N/A | Operating – Waiting for Current | Feedback Adaptive | Deterministic | 0 | 33.49T | 0 | 25.4896 | 4.7682 | 5.7769 | 36.8332 | 88.8046 | 16.6121 | 20.1262 | 128.3254
2020-10-31 16:55 | 1 | 1 | N/A | Response Performance, Loads, Demonstration, Safety and Function | 600 | 0.22195 | 0.09206 | 0.0014285 | 0.46972 | 37.0527 | 8.6553 | Slack | 0.00026575 | 41.4777 | 1025 | 15.3842 | 0.75966 | N/A | N/A | N/A | Operating – Waiting for Current | Feedback Adaptive | Deterministic | 0 | 33.49T | 0 | 26.7941 | 3.3742 | 11.0162 | 34.6334 | 93.3493 | 11.7557 | 38.3798 | 120.6613
2020-10-31 17:05 | 1 | 1 | N/A | Response Performance, Loads, Demonstration, Safety and Function | 600 | 0.5741 | 0.10742 | 0.30766 | 0.79906 | 39.1688 | 3.5522 | Flood | 0.014956 | 18.7108 | 1025 | 15.3732 | 0.77427 | N/A | N/A | N/A | Operating – Waiting for Current | Feedback Adaptive | Deterministic | 0 | 33.49T | 0 | 28.6623 | 3.1947 | 19.0384 | 37.6431 | 99.8583 | 11.1301 | 66.329 | 131.1469
2020-10-31 17:15 | 1 | 1 | N/A | Response Performance, Loads, Demonstration, Safety and Function | 600 | 0.89201 | 0.076275 | 0.67878 | 1.0652 | 39.0832 | 3.2057 | Flood | 0.034203 | 8.5509 | 1025 | 15.3695 | 0.78774 | N/A | N/A | N/A | Operating – Waiting for Current | Feedback Adaptive | Deterministic | 0 | 33.49T | 0 | 31.8576 | 3.6928 | 20.3184 | 43.2927 | 110.9906 | 12.8657 | 70.7884 | 150.83
2020-10-31 17:25 | 1 | 1 | N/A | Response Performance, Loads, Demonstration, Safety and Function | 600 | 1.0956 | 0.088382 | 0.79316 | 1.3099 | 38.5235 | 3.7781 | Flood | 0.050266 | 8.0672 | 1025 | 15.3766 | 0.81339 | N/A | N/A | N/A | Operating – Waiting for Current | Feedback Adaptive | Deterministic | 0 | 33.49T | 0 | 35.4842 | 3.3169 | 22.9099 | 43.691 | 123.6254 | 11.5559 | 79.817 | 152.2177
2020-10-31 17:35 | 1 | 1 | N/A | Response Performance, Loads, Demonstration, Safety and Function | 600 | 1.2808 | 0.11698 | 0.95671 | 1.5867 | 38.2856 | 4.0123 | Flood | 0.059168 | 9.1333 | 1025 | 15.386 | 0.838 | N/A | N/A | N/A | Operating – Waiting for Current | Feedback Adaptive | Deterministic | 0 | 33.49T | 0 | 36.8975 | 3.7211 | 22.7023 | 47.5533 | 128.5494 | 12.9641 | 79.0939 | 165.6739
2020-10-31 17:45 | 1 | 1 | N/A | Response Performance, Loads, Demonstration, Safety and Function | 600 | 1.4252 | 0.11609 | 1.1003 | 1.7772 | 38.1889 | 4.1547 | Flood | 0.053257 | 8.1456 | 1025 | 15.3944 | 0.86238 | N/A | N/A | N/A | Operating – Normal Generation/Full Performance | Feedback Adaptive | Deterministic | 0 | 33.49T | 0 | 37.5992 | 3.7562 | 26.2011 | 47.93 | 130.994 | 13.0864 | 91.2835 | 166.9862
2020-10-31 17:55 | 1 | 1 | N/A | Response Performance, Loads, Demonstration, Safety and Function | 600 | 1.5473 | 0.10933 | 1.2368 | 1.8081 | 38.432 | 3.9385 | Flood | 0.056032 | 7.066 | 1025 | 15.4029 | 0.88782 | N/A | N/A | N/A | Operating – Normal Generation/Full Performance | Feedback Adaptive | Deterministic | 0 | 33.49T | 0 | 38.6465 | 4.5959 | 16.6393 | 53.4817 | 134.6428 | 16.012 | 57.9703 | 186.328
2020-10-31 18:05 | 1 | 1 | N/A | Response Performance, Loads, Demonstration, Safety and Function | 600 | 1.6977 | 0.14088 | 1.2621 | 2.1265 | 38.653 | 4.6212 | Flood | 0.072833 | 8.2983 | 1025 | 15.4024 | 0.91824 | N/A | N/A | N/A | Operating – Normal Generation/Full Performance | Feedback Adaptive | Deterministic | 0 | 33.49T | 0 | 34.5687 | 7.0024 | 11.2028 | 51.2914 | 120.4359 | 24.3963 | 39.0299 | 178.697
2020-10-31 18:15 | 1 | 1 | N/A | Response Performance, Loads, Demonstration, Safety and Function | 600 | 1.7491 | 0.13443 | 1.3604 | 2.3117 | 37.5826 | 4.4037 | Flood | 0.070968 | 7.6858 | 1025 | 15.4045 | 0.9434 | N/A | N/A | N/A | Operating – Normal Generation/Full Performance | Feedback Adaptive | Deterministic | 0 | 33.49T | 0 | 39.9593 | 3.9692 | 24.6053 | 50.5609 | 139.2166 | 13.8284 | 85.7239 | 176.1522
2020-10-31 18:25 | 1 | 1 | N/A | Response Performance, Loads, Demonstration, Safety and Function | 600 | 1.9189 | 0.14884 | 1.3429 | 2.3037 | 38.688 | 4.0849 | Flood | 0.074007 | 7.7563 | 1025 | 15.4192 | 0.95827 | N/A | N/A | N/A | Operating – Normal Generation/Full Performance | Feedback Adaptive | Deterministic | 0 | 33.49T | 0 | 37.9499 | 5.8003 | 8.6083 | 50.9017 | 132.2159 | 20.2082 | 29.9909 | 177.3394
2020-10-31 18:35 | 1 | 1 | N/A | Response Performance, Loads, Demonstration, Safety and Function | 600 | 2.0198 | 0.13297 | 1.5681 | 2.4344 | 38.6895 | 4.1783 | Flood | 0.073262 | 6.583 | 1025 | 15.4264 | 0.97983 | N/A | N/A | N/A | Operating – Normal Generation/Full Performance | Feedback Adaptive | Deterministic | 0 | 33.49T | 0 | 42.0608 | 5.3168 | 16.0221 | 55.7807 | 146.5381 | 18.5237 | 55.8203 | 194.3378
2020-10-31 18:45 | 1 | 1 | N/A | Response Performance, Loads, Demonstration, Safety and Function | 600 | 2.0927 | 0.14885 | 1.6654 | 2.5086 | 39.0916 | 4.0646 | Flood | 0.066494 | 7.1128 | 1025 | 15.4226 | 0.99772 | N/A | N/A | N/A | Operating – Normal Generation/Full Performance | Feedback Adaptive | Deterministic | 0 | 33.49T | 0 | 42.2015 | 5.3048 | 25.7479 | 56.9469 | 147.0283 | 18.4816 | 89.7046 | 198.4008
2020-10-31 18:55 | 1 | 1 | N/A | Response Performance, Loads, Demonstration, Safety and Function | 600 | 2.1518 | 0.15808 | 1.7039 | 2.567 | 39.0373 | 4.2775 | Flood | 0.072702 | 7.3465 | 1025 | 15.4358 | 1.0198 | N/A | N/A | N/A | Operating – Normal Generation/Full Performance | Feedback Adaptive | Deterministic | 0 | 33.49T | 0 | 43.7743 | 3.7685 | 32.8302 | 57.5242 | 152.5079 | 13.1294 | 114.3789 | 200.4119
2020-10-31 19:05 | 1 | 1 | N/A | Response Performance, Loads, Demonstration, Safety and Function | 600 | 2.1647 | 0.14876 | 1.6325 | 2.5389 | 38.8394 | 4.0301 | Flood | 0.074757 | 6.8723 | 1025 | 15.4548 | 1.0367 | N/A | N/A | N/A | Operating – Normal Generation/Full Performance | Feedback Adaptive | Deterministic | 0 | 33.49T | 0 | 43.3093 | 3.9462 | 31.5873 | 57.5025 | 150.8877 | 13.7485 | 110.0488 | 200.3365
2020-10-31 19:15 | 1 | 1 | N/A | Response Performance, Loads, Demonstration, Safety and Function | 600 | 2.2441 | 0.13241 | 1.7646 | 2.5963 | 38.5584 | 3.5726 | Flood | 0.068051 | 5.9002 | 1025 | 15.4628 | 1.0487 | N/A | N/A | N/A | Operating – Normal Generation/Full Performance | Feedback Adaptive | Deterministic | 0 | 33.49T | 0 | 43.8768 | 3.8844 | 30.145 | 54.5001 | 152.8651 | 13.5332 | 105.024 | 189.8763
2020-10-31 19:25 | 1 | 1 | N/A | Response Performance, Loads, Demonstration, Safety and Function | 600 | 2.2409 | 0.15451 | 1.6997 | 2.7123 | 39.1094 | 4.0328 | Flood | 0.080689 | 6.8947 | 1025 | 15.4628 | 1.0601 | N/A | N/A | N/A | Operating – Normal Generation/Full Performance | Feedback Adaptive | Deterministic | 0 | 33.49T | 0 | 40.3938 | 4.4451 | 27.5549 | 55.857 | 140.7304 | 15.4866 | 96.0001 | 194.6036
2020-10-31 19:35 | 1 | 1 | N/A | Response Performance, Loads, Demonstration, Safety and Function | 600 | 2.2896 | 0.14573 | 1.7618 | 2.6328 | 38.9985 | 3.6284 | Flood | 0.075767 | 6.3648 | 1025 | 15.461 | 1.0757 | N/A | N/A | N/A | Operating – Normal Generation/Full Performance | Feedback Adaptive | Deterministic | 0 | 33.49T | 0 | 37.7449 | 5.4827 | 19.2764 | 54.7811 | 131.5015 | 19.1015 | 67.158 | 190.8552
2020-10-31 19:45 | 1 | 1 | N/A | Response Performance, Loads, Demonstration, Safety and Function | 600 | 2.3082 | 0.16403 | 1.7681 | 2.6575 | 38.9948 | 3.7629 | Flood | 0.071158 | 7.1064 | 1025 | 15.455 | 1.0924 | N/A | N/A | N/A | Operating – Normal Generation/Full Performance | Feedback Adaptive | Deterministic | 0 | 33.49T | 0 | 37.4281 | 4.5634 | 24.5606 | 48.7412 | 130.3978 | 15.8988 | 85.5681 | 169.8125
2020-10-31 19:55 | 1 | 1 | N/A | Response Performance, Loads, Demonstration, Safety and Function | 600 | 2.3207 | 0.14128 | 1.8409 | 2.7397 | 38.7116 | 3.7488 | Flood | 0.085389 | 6.0878 | 1025 | 15.4394 | 1.1218 | N/A | N/A | N/A | Operating – Normal Generation/Full Performance | Feedback Adaptive | Deterministic | 0 | 33.49T | 0 | 35.2726 | 4.1916 | 9.4583 | 48.5655 | 122.8882 | 14.6033 | 32.9522 | 169.2003
2020-10-31 20:05 | 1 | 1 | N/A | Response Performance, Loads, Demonstration, Safety and Function | 600 | 2.2706 | 0.16566 | 1.7138 | 2.6837 | 38.5614 | 4.0485 | Flood | 0.079021 | 7.2958 | 1025 | 15.4162 | 1.1528 | N/A | N/A | N/A | Operating – Normal Generation/Full Performance | Feedback Adaptive | Deterministic | 0 | 33.49T | 0 | 33.8664 | 3.9572 | 16.6631 | 46.6764 | 117.9892 | 13.7866 | 58.0534 | 162.6185
2020-10-31 20:15 | 1 | 1 | N/A | Response Performance, Loads, Demonstration, Safety and Function | 600 | 2.2471 | 0.16141 | 1.7823 | 2.6763 | 38.7306 | 4.0346 | Flood | 0.080253 | 7.1831 | 1025 | 15.4032 | 1.177 | N/A | N/A | N/A | Operating – Normal Generation/Full Performance | Feedback Adaptive | Deterministic | 0 | 33.49T | 0 | 33.2016 | 3.9013 | 18.7302 | 43.2589 | 115.6731 | 13.5918 | 65.2551 | 150.7121
2020-10-31 20:25 | 1 | 1 | N/A | Response Performance, Loads, Demonstration, Safety and Function | 600 | 2.1468 | 0.17319 | 1.536 | 2.6701 | 38.1886 | 4.9222 | Flood | 0.083545 | 8.0674 | 1025 | 15.3956 | 1.2239 | N/A | N/A | N/A | Operating – Normal Generation/Full Performance | Feedback Adaptive | Deterministic | 0 | 33.49T | 0 | 29.3363 | 3.9519 | 16.1771 | 39.684 | 102.2064 | 13.7684 | 56.3601 | 138.2575
2020-10-31 20:35 | 1 | 1 | N/A | Response Performance, Loads, Demonstration, Safety and Function | 600 | 2.1289 | 0.18482 | 1.3399 | 2.5941 | 37.4156 | 4.1249 | Flood | 0.07687 | 8.6815 | 1025 | 15.388 | 1.2692 | N/A | N/A | N/A | Operating – Normal Generation/Full Performance | Feedback Adaptive | Deterministic | 0 | 33.49T | 0 | 23.7037 | 3.2524 | 14.5098 | 32.508 | 82.5825 | 11.3312 | 50.5514 | 113.2564
2020-10-31 20:45 | 1 | 1 | N/A | Response Performance, Loads, Demonstration, Safety and Function | 600 | 2.0433 | 0.15361 | 1.5665 | 2.4624 | 38.6723 | 4.4011 | Flood | 0.077571 | 7.5176 | 1025 | 15.3687 | 1.3318 | N/A | N/A | N/A | Operating – Normal Generation/Full Performance | Feedback Adaptive | Deterministic | 0 | 33.49T | 0 | 22.9871 | 3.3359 | 13.6867 | 33.2581 | 80.0861 | 11.6223 | 47.6838 | 115.8698
2020-10-31 20:55 | 1 | 1 | N/A | Response Performance, Loads, Demonstration, Safety and Function | 600 | 1.9579 | 0.15037 | 1.4953 | 2.3551 | 38.2854 | 4.3869 | Flood | 0.079614 | 7.68 | 1025 | 15.3413 | 1.3972 | N/A | N/A | N/A | Operating – Normal Generation/Full Performance | Feedback Adaptive | Deterministic | 0 | 33.49T | 0 | 17.0934 | 5.2624 | 0.24674 | 27.6383 | 59.5525 | 18.334 | 0.85991 | 96.2906
2020-10-31 21:05 | 1 | 1 | N/A | Response Performance, Loads, Demonstration, Safety and Function | 600 | 1.8733 | 0.13447 | 1.2849 | 2.2498 | 38.4471 | 4.4069 | Flood | 0.067332 | 7.1787 | 1025 | 15.3081 | 1.4738 | N/A | N/A | N/A | Operating – Normal Generation/Full Performance | Feedback Adaptive | Deterministic | 0 | 33.49T | 0 | 6.5333 | 3.932 | 0.017505 | 22.2644 | 22.7614 | 13.6989 | 0.060706 | 77.5682
2020-10-31 21:15 | 1 | 1 | N/A | Response Performance, Loads, Demonstration, Safety and Function | 600 | 1.7433 | 0.14144 | 1.2828 | 2.0583 | 38.278 | 4.0285 | Flood | 0.058174 | 8.1131 | 1025 | 15.2905 | 1.5652 | N/A | N/A | N/A | Operating – Normal Generation/Full Performance | Feedback Adaptive | Deterministic | 0 | 33.49T | 0 | 3.3444 | 3.6901 | 0.04886 | 14.9613 | 11.6515 | 12.8561 | 0.17051 | 52.1243
2020-10-31 21:25 | 1 | 1 | N/A | Response Performance, Loads, Demonstration, Safety and Function | 600 | 1.5679 | 0.12106 | 1.2018 | 1.9108 | 38.4977 | 4.9262 | Flood | 0.061312 | 7.7213 | 1025 | 15.272 | 1.6397 | N/A | N/A | N/A | Operating – Normal Generation/Full Performance | Feedback Adaptive | Deterministic | 0 | 33.49T | 0 | 5.8825 | 2.6072 | 0.1443 | 15.7827 | 20.494 | 9.0832 | 0.50246 | 54.986
2020-10-31 21:35 | 1 | 1 | N/A | Response Performance, Loads, Demonstration, Safety and Function | 600 | 1.3854 | 0.1177 | 1.0442 | 1.776 | 37.5042 | 4.955 | Flood | 0.059249 | 8.4954 | 1025 | 15.2565 | 1.7164 | N/A | N/A | N/A | Operating – Normal Generation/Full Performance | Feedback Adaptive | Deterministic | 0 | 33.49T | 0 | 3.9292 | 2.7835 | 0.0088767 | 12.8214 | 13.689 | 9.6977 | 0.031205 | 44.669
2020-10-31 21:45 | 1 | 1 | N/A | Response Performance, Loads, Demonstration, Safety and Function | 600 | 1.2585 | 0.10621 | 0.85302 | 1.5302 | 37.659 | 5.1888 | Flood | 0.044778 | 8.4399 | 1025 | 15.2512 | 1.7796 | N/A | N/A | N/A | Operating – Normal Generation/Full Performance | Feedback Adaptive | Deterministic | 0 | 33.49T | 0 | 6.9804 | 2.9464 | 0.76504 | 17.3328 | 24.3191 | 10.265 | 2.6651 | 60.3867
2020-10-31 21:55 | 1 | 1 | N/A | Response Performance, Loads, Demonstration, Safety and Function | 600 | 1.0831 | 0.12024 | 0.70522 | 1.4248 | 37.7607 | 4.4912 | Flood | 0.036734 | 11.1014 | 1025 | 15.2469 | 1.8393 | N/A | N/A | N/A | Operating – Waiting for Current | Feedback Adaptive | Deterministic | 0 | 33.49T | 0 | 6.8792 | 2.5721 | 1.3152 | 18.4609 | 23.9666 | 8.961 | 4.5817 | 64.3169
2020-10-31 22:05 | 1 | 1 | N/A | Response Performance, Loads, Demonstration, Safety and Function | 600 | 0.89305 | 0.09241 | 0.61144 | 1.1353 | 37.933 | 4.4823 | Flood | 0.027288 | 10.3477 | 1025 | 15.2461 | 1.891 | N/A | N/A | N/A | Operating – Waiting for Current | Feedback Adaptive | Deterministic | 0 | 33.49T | 0 | 6.3962 | 2.5034 | 0.22176 | 13.1531 | 22.2838 | 8.7218 | 0.77233 | 45.8247
2020-10-31 22:15 | 1 | 1 | N/A | Response Performance, Loads, Demonstration, Safety and Function | 600 | 0.65819 | 0.086438 | 0.45901 | 0.87442 | 37.8654 | 5.4367 | Flood | 0.021065 | 13.1326 | 1025 | 15.2461 | 1.9243 | N/A | N/A | N/A | Operating – Waiting for Current | Feedback Adaptive | Deterministic | 0 | 33.49T | 0 | 3.5294 | 3.0861 | 0.0032649 | 11.4847 | 12.2961 | 10.7519 | 0.011654 | 40.012
2020-10-31 22:25 | 1 | 1 | N/A | Response Performance, Loads, Demonstration, Safety and Function | 600 | N/A | N/A | N/A | N/A | N/A | N/A | N/A | N/A | N/A | 1025 | N/A | N/A | N/A | N/A | N/A | Historian OUTAGE | Feedback Adaptive | Deterministic | 0 | 33.49T | 0 | 1.7112 | 3.551 | 0.018435 | 16.2217 | 5.9621 | 12.3715 | 0.064507 | 56.5162
2020-10-31 22:35 | 1 | 1 | N/A | Response Performance, Loads, Demonstration, Safety and Function | 600 | N/A | N/A | N/A | N/A | N/A | N/A | N/A | N/A | N/A | 1025 | N/A | N/A | N/A | N/A | N/A | Historian OUTAGE | Feedback Adaptive | Deterministic | 0 | 33.49T | 0 | 3.2267 | 3.6203 | 0.01844 | 11.1776 | 11.242 | 12.6129 | 0.064522 | 38.9427
2020-10-31 22:45 | 1 | 1 | N/A | Response Performance, Loads, Demonstration, Safety and Function | 600 | N/A | N/A | N/A | N/A | N/A | N/A | N/A | N/A | N/A | 1025 | N/A | N/A | N/A | N/A | N/A | Historian OUTAGE | Feedback Adaptive | Deterministic | 0 | 33.49T | 0 | 3.1298 | 2.8011 | 0.0020413 | 9.6452 | 10.9045 | 9.7588 | 0.0068326 | 33.6034
2020-10-31 22:55 | 1 | 1 | N/A | Response Performance, Loads, Demonstration, Safety and Function | 600 | N/A | N/A | N/A | N/A | N/A | N/A | N/A | N/A | N/A | 1025 | N/A | N/A | N/A | N/A | N/A | Historian OUTAGE | Feedback Adaptive | Deterministic | 0 | 33.49T | 0 | 12.6997 | 3.9985 | 0.23952 | 21.659 | 44.2455 | 13.9306 | 0.83478 | 75.4594
2020-10-31 23:05 | 1 | 1 | N/A | Response Performance, Loads, Demonstration, Safety and Function | 600 | N/A | N/A | N/A | N/A | N/A | N/A | N/A | N/A | N/A | 1025 | N/A | N/A | N/A | N/A | N/A | Historian OUTAGE | Feedback Adaptive | Deterministic | 0 | 33.49T | 0 | 13.8039 | 2.9537 | 4.916 | 27.8756 | 48.0927 | 10.2907 | 17.1274 | 97.1181
2020-10-31 23:15 | 1 | 1 | N/A | Response Performance, Loads, Demonstration, Safety and Function | 600 | N/A | N/A | N/A | N/A | N/A | N/A | N/A | N/A | N/A | 1025 | N/A | N/A | N/A | N/A | N/A | Historian OUTAGE | Feedback Adaptive | Deterministic | 0 | 33.49T | 0 | 13.9988 | 3.02 | 0.78182 | 23.2222 | 48.7716 | 10.5216 | 2.7241 | 80.9058
2020-10-31 23:25 | 1 | 1 | N/A | Response Performance, Loads, Demonstration, Safety and Function | 600 | N/A | N/A | N/A | N/A | N/A | N/A | N/A | N/A | N/A | 1025 | N/A | N/A | N/A | N/A | N/A | Historian OUTAGE | Feedback Adaptive | Deterministic | 0 | 33.49T | 0 | 20.363 | 4.0333 | 9.4284 | 31.3044 | 70.9443 | 14.0517 | 32.8486 | 109.0636
2020-10-31 23:35 | 1 | 1 | N/A | Response Performance, Loads, Demonstration, Safety and Function | 600 | N/A | N/A | N/A | N/A | N/A | N/A | N/A | N/A | N/A | 1025 | N/A | N/A | N/A | N/A | N/A | Historian OUTAGE | Feedback Adaptive | Deterministic | 0 | 33.49T | 0 | 28.003 | 4.0609 | 16.207 | 40.1733 | 97.5616 | 14.1482 | 56.465 | 139.9628
2020-10-31 23:45 | 1 | 1 | N/A | Response Performance, Loads, Demonstration, Safety and Function | 600 | N/A | N/A | N/A | N/A | N/A | N/A | N/A | N/A | N/A | 1025 | N/A | N/A | N/A | N/A | N/A | Historian OUTAGE | Feedback Adaptive | Deterministic | 0 | 33.49T | 0 | 31.6492 | 3.6952 | 21.2147 | 41.7438 | 110.2648 | 12.8738 | 73.9116 | 145.4342
2020-10-31 23:55 | 1 | 1 | N/A | Response Performance, Loads, Demonstration, Safety and Function | 600 | N/A | N/A | N/A | N/A | N/A | N/A | N/A | N/A | N/A | 1025 | N/A | N/A | N/A | N/A | N/A | Historian OUTAGE | Feedback Adaptive | Deterministic | 0 | 33.49T | 0 | 34.7652 | 3.4407 | 20.2419 | 42.7938 | 121.1209 | 11.9873 | 70.5224 | 149.0925
2020-11-01 00:05 | 1 | 1 | N/A | Response Performance, Loads, Demonstration, Safety and Function | 600 | N/A | N/A | N/A | N/A | N/A | N/A | N/A | N/A | N/A | 1025 | N/A | N/A | N/A | N/A | N/A | Historian OUTAGE | Feedback Adaptive | Deterministic | 0 | 33.49T | 0 | 35.3295 | 4.1124 | 17.2539 | 45.7406 | 123.0869 | 14.3274 | 60.1124 | 159.359
2020-11-01 00:15 | 1 | 1 | N/A | Response Performance, Loads, Demonstration, Safety and Function | 600 | N/A | N/A | N/A | N/A | N/A | N/A | N/A | N/A | N/A | 1025 | N/A | N/A | N/A | N/A | N/A | Historian OUTAGE | Feedback Adaptive | Deterministic | 0 | 33.49T | 0 | 33.206 | 3.9074 | 21.1152 | 45.6608 | 115.689 | 13.6133 | 73.565 | 159.0808
2020-11-01 00:25 | 1 | 1 | N/A | Response Performance, Loads, Demonstration, Safety and Function | 600 | N/A | N/A | N/A | N/A | N/A | N/A | N/A | N/A | N/A | 1025 | N/A | N/A | N/A | N/A | N/A | Historian OUTAGE | Feedback Adaptive | Deterministic | 0 | 33.49T | 0 | 35.5189 | 3.6589 | 21.8131 | 44.9655 | 123.747 | 12.7476 | 75.9962 | 156.6584
2020-11-01 00:35 | 1 | 1 | N/A | Response Performance, Loads, Demonstration, Safety and Function | 600 | N/A | N/A | N/A | N/A | N/A | N/A | N/A | N/A | N/A | 1025 | N/A | N/A | N/A | N/A | N/A | Historian OUTAGE | Feedback Adaptive | Deterministic | 0 | 33.49T | 0 | 34.5413 | 3.8838 | 22.0609 | 44.9435 | 120.3408 | 13.531 | 76.8596 | 156.5819
2020-11-01 00:45 | 1 | 1 | N/A | Response Performance, Loads, Demonstration, Safety and Function | 600 | N/A | N/A | N/A | N/A | N/A | N/A | N/A | N/A | N/A | 1025 | N/A | N/A | N/A | N/A | N/A | Historian OUTAGE | Feedback Adaptive | Deterministic | 0 | 33.49T | 0 | 35.309 | 3.118 | 24.8352 | 45.1428 | 123.0157 | 10.8629 | 86.5252 | 157.2764
2020-11-01 00:55 | 1 | 1 | N/A | Response Performance, Loads, Demonstration, Safety and Function | 600 | N/A | N/A | N/A | N/A | N/A | N/A | N/A | N/A | N/A | 1025 | N/A | N/A | N/A | N/A | N/A | Historian OUTAGE | Feedback Adaptive | Deterministic | 0 | 33.49T | 0 | 36.4306 | 3.337 | 24.218 | 43.9892 | 126.9232 | 11.6259 | 84.3751 | 153.257
2020-11-01 01:05 | 1 | 1 | N/A | Response Performance, Loads, Demonstration, Safety and Function | 600 | N/A | N/A | N/A | N/A | N/A | N/A | N/A | N/A | N/A | 1025 | N/A | N/A | N/A | N/A | N/A | Historian OUTAGE | Feedback Adaptive | Deterministic | 0 | 33.49T | 0 | 37.1715 | 3.8673 | 25.9049 | 46.9228 | 129.5046 | 13.4737 | 90.2519 | 163.4778
2020-11-01 01:15 | 1 | 1 | N/A | Response Performance, Loads, Demonstration, Safety and Function | 600 | N/A | N/A | N/A | N/A | N/A | N/A | N/A | N/A | N/A | 1025 | N/A | N/A | N/A | N/A | N/A | Historian OUTAGE | Feedback Adaptive | Deterministic | 0 | 33.49T | 0 | 32.9764 | 4.7768 | 14.1648 | 42.7526 | 114.8888 | 16.6424 | 49.3498 | 148.9488
2020-11-01 01:25 | 1 | 1 | N/A | Response Performance, Loads, Demonstration, Safety and Function | 600 | N/A | N/A | N/A | N/A | N/A | N/A | N/A | N/A | N/A | 1025 | N/A | N/A | N/A | N/A | N/A | Historian OUTAGE | Feedback Adaptive | Deterministic | 0 | 33.49T | 0 | 33.9042 | 4.2214 | 16.2225 | 44.3975 | 118.1214 | 14.7072 | 56.5189 | 154.6796
2020-11-01 01:35 | 1 | 1 | N/A | Response Performance, Loads, Demonstration, Safety and Function | 600 | N/A | N/A | N/A | N/A | N/A | N/A | N/A | N/A | N/A | 1025 | N/A | N/A | N/A | N/A | N/A | Historian OUTAGE | Feedback Adaptive | Deterministic | 0 | 33.49T | 0 | 35.2645 | 4.0232 | 22.0861 | 46.5919 | 122.8605 | 14.0166 | 76.9473 | 162.3247
2020-11-01 01:45 | 1 | 1 | N/A | Response Performance, Loads, Demonstration, Safety and Function | 600 | N/A | N/A | N/A | N/A | N/A | N/A | N/A | N/A | N/A | 1025 | N/A | N/A | N/A | N/A | N/A | Historian OUTAGE | Feedback Adaptive | Deterministic | 0 | 33.49T | 0 | 32.2864 | 3.6797 | 20.318 | 45.8118 | 112.4848 | 12.82 | 70.7875 | 159.6068
2020-11-01 01:55 | 1 | 1 | N/A | Response Performance, Loads, Demonstration, Safety and Function | 600 | N/A | N/A | N/A | N/A | N/A | N/A | N/A | N/A | N/A | 1025 | N/A | N/A | N/A | N/A | N/A | Historian OUTAGE | Feedback Adaptive | Deterministic | 0 | 33.49T | 0 | 33.6622 | 3.5463 | 22.301 | 42.0395 | 117.2783 | 12.3554 | 77.6963 | 146.4644
2020-11-01 02:05 | 1 | 1 | N/A | Response Performance, Loads, Demonstration, Safety and Function | 600 | N/A | N/A | N/A | N/A | N/A | N/A | N/A | N/A | N/A | 1025 | N/A | N/A | N/A | N/A | N/A | Historian OUTAGE | Feedback Adaptive | Deterministic | 0 | 33.49T | 0 | 30.885 | 3.94 | 18.6663 | 40.0923 | 107.6024 | 13.7267 | 65.0329 | 139.6805
2020-11-01 02:15 | 1 | 1 | N/A | Response Performance, Loads, Demonstration, Safety and Function | 600 | N/A | N/A | N/A | N/A | N/A | N/A | N/A | N/A | N/A | 1025 | N/A | N/A | N/A | N/A | N/A | Historian OUTAGE | Feedback Adaptive | Deterministic | 0 | 33.49T | 0 | 30.3619 | 4.08 | 16.6278 | 41.2255 | 105.7801 | 14.2147 | 57.931 | 143.6285
2020-11-01 02:25 | 1 | 1 | N/A | Response Performance, Loads, Demonstration, Safety and Function | 600 | N/A | N/A | N/A | N/A | N/A | N/A | N/A | N/A | N/A | 1025 | N/A | N/A | N/A | N/A | N/A | Historian OUTAGE | Feedback Adaptive | Deterministic | 0 | 33.49T | 0 | 27.83 | 4.6928 | 14.4236 | 40.287 | 96.959 | 16.3495 | 50.2516 | 140.3589
2020-11-01 02:35 | 1 | 1 | N/A | Response Performance, Loads, Demonstration, Safety and Function | 600 | N/A | N/A | N/A | N/A | N/A | N/A | N/A | N/A | N/A | 1025 | N/A | N/A | N/A | N/A | N/A | Historian OUTAGE | Feedback Adaptive | Deterministic | 0 | 33.49T | 0 | 27.5171 | 4.595 | 12.311 | 41.0975 | 95.8689 | 16.0089 | 42.8914 | 143.1826
2020-11-01 02:45 | 1 | 1 | N/A | Response Performance, Loads, Demonstration, Safety and Function | 600 | N/A | N/A | N/A | N/A | N/A | N/A | N/A | N/A | N/A | 1025 | N/A | N/A | N/A | N/A | N/A | Historian OUTAGE | Feedback Adaptive | Deterministic | 0 | 33.49T | 0 | 25.0398 | 3.5528 | 14.0014 | 35.2528 | 87.2382 | 12.3777 | 48.7805 | 122.8199
2020-11-01 02:55 | 1 | 1 | N/A | Response Performance, Loads, Demonstration, Safety and Function | 600 | N/A | N/A | N/A | N/A | N/A | N/A | N/A | N/A | N/A | 1025 | N/A | N/A | N/A | N/A | N/A | Historian OUTAGE | Feedback Adaptive | Deterministic | 0 | 33.49T | 0 | 23.8878 | 3.646 | 10.3795 | 33.4178 | 83.2245 | 12.7024 | 36.1621 | 116.4266
2020-11-01 03:05 | 1 | 1 | N/A | Response Performance, Loads, Demonstration, Safety and Function | 600 | N/A | N/A | N/A | N/A | N/A | N/A | N/A | N/A | N/A | 1025 | N/A | N/A | N/A | N/A | N/A | Historian OUTAGE | Feedback Adaptive | Deterministic | 0 | 33.49T | 0 | 21.729 | 4.0021 | 7.4616 | 30.9387 | 75.7032 | 13.9431 | 25.9962 | 107.7897
2020-11-01 03:15 | 1 | 1 | N/A | Response Performance, Loads, Demonstration, Safety and Function | 600 | N/A | N/A | N/A | N/A | N/A | N/A | N/A | N/A | N/A | 1025 | N/A | N/A | N/A | N/A | N/A | Historian OUTAGE | Feedback Adaptive | Deterministic | 0 | 33.49T | 0 | 16.7733 | 4.4378 | 3.9781 | 27.7394 | 58.4379 | 15.4612 | 13.8599 | 96.6434
2020-11-01 03:25 | 1 | 1 | N/A | Response Performance, Loads, Demonstration, Safety and Function | 600 | N/A | N/A | N/A | N/A | N/A | N/A | N/A | N/A | N/A | 1025 | N/A | N/A | N/A | N/A | N/A | Historian OUTAGE | Feedback Adaptive | Deterministic | 0 | 33.49T | 0 | 19.2261 | 3.6379 | 6.3296 | 31.2724 | 66.9832 | 12.6744 | 22.0523 | 108.9523
2020-11-01 03:35 | 1 | 1 | N/A | Response Performance, Loads, Demonstration, Safety and Function | 600 | N/A | N/A | N/A | N/A | N/A | N/A | N/A | N/A | N/A | 1025 | N/A | N/A | N/A | N/A | N/A | Historian OUTAGE | Feedback Adaptive | Deterministic | 0 | 33.49T | 0 | 15.4259 | 4.0003 | 0.88421 | 26.4983 | 53.7437 | 13.937 | 3.0808 | 92.3196
2020-11-01 03:45 | 1 | 1 | N/A | Response Performance, Loads, Demonstration, Safety and Function | 600 | N/A | N/A | N/A | N/A | N/A | N/A | N/A | N/A | N/A | 1025 | N/A | N/A | N/A | N/A | N/A | Historian OUTAGE | Feedback Adaptive | Deterministic | 0 | 33.49T | 0 | 13.7077 | 3.3687 | 1.0565 | 24.8149 | 47.7575 | 11.7365 | 3.6812 | 86.4546
2020-11-01 03:55 | 1 | 1 | N/A | Response Performance, Loads, Demonstration, Safety and Function | 600 | N/A | N/A | N/A | N/A | N/A | N/A | N/A | N/A | N/A | 1025 | N/A | N/A | N/A | N/A | N/A | Historian OUTAGE | Feedback Adaptive | Deterministic | 0 | 33.49T | 0 | 13.1189 | 3.9533 | 0.65684 | 25.058 | 45.7062 | 13.7732 | 2.2887 | 87.3015
2020-11-01 04:05 | 1 | 1 | N/A | Response Performance, Loads, Demonstration, Safety and Function | 600 | N/A | N/A | N/A | N/A | N/A | N/A | N/A | N/A | N/A | 1025 | N/A | N/A | N/A | N/A | N/A | Historian OUTAGE | Feedback Adaptive | Deterministic | 0 | 33.49T | 0 | 13.6032 | 3.9784 | 0.095004 | 31.2382 | 47.3933 | 13.8606 | 0.33071 | 108.8332
2020-11-01 04:15 | 1 | 1 | N/A | Response Performance, Loads, Demonstration, Safety and Function | 600 | N/A | N/A | N/A | N/A | N/A | N/A | N/A | N/A | N/A | 1025 | N/A | N/A | N/A | N/A | N/A | Historian OUTAGE | Feedback Adaptive | Deterministic | 0 | 33.49T | 0 | 14.3507 | 3.6127 | 0.24911 | 27.0543 | 49.9977 | 12.5866 | 0.86817 | 94.2567
2020-11-01 04:25 | 1 | 1 | N/A | Response Performance, Loads, Demonstration, Safety and Function | 600 | N/A | N/A | N/A | N/A | N/A | N/A | N/A | N/A | N/A | 1025 | N/A | N/A | N/A | N/A | N/A | Historian OUTAGE | Feedback Adaptive | Deterministic | 0 | 33.49T | 0 | 12.1986 | 3.661 | 0.047694 | 25.0197 | 42.4998 | 12.7548 | 0.16588 | 87.1679
2020-11-01 04:35 | 1 | 1 | N/A | Response Performance, Loads, Demonstration, Safety and Function | 600 | N/A | N/A | N/A | N/A | N/A | N/A | N/A | N/A | N/A | 1025 | N/A | N/A | N/A | N/A | N/A | Historian OUTAGE | Feedback Adaptive | Deterministic | 0 | 33.49T | 0 | 9.4067 | 3.3246 | 0.06986 | 19.0556 | 32.773 | 11.5829 | 0.24311 | 66.3893
2020-11-01 04:45 | 1 | 1 | N/A | Response Performance, Loads, Demonstration, Safety and Function | 600 | N/A | N/A | N/A | N/A | N/A | N/A | N/A | N/A | N/A | 1025 | N/A | N/A | N/A | N/A | N/A | Historian OUTAGE | Feedback Adaptive | Deterministic | 0 | 33.49T | 0 | 2.1243 | 10.456 | 0.017424 | 26.4475 | 7.4007 | 36.4283 | 0.060983 | 92.142
2020-11-01 04:55 | 1 | 1 | N/A | Response Performance, Loads, Demonstration, Safety and Function | 600 | N/A | N/A | N/A | N/A | N/A | N/A | N/A | N/A | N/A | 1025 | N/A | N/A | N/A | N/A | N/A | Historian OUTAGE | Feedback Adaptive | Deterministic | 0 | 33.49T | 0 | 19.2079 | 6.4084 | 0.32606 | 36.0586 | 66.9193 | 22.3266 | 1.1357 | 125.6266
2020-11-01 05:05 | 1 | 1 | N/A | Response Performance, Loads, Demonstration, Safety and Function | 600 | N/A | N/A | N/A | N/A | N/A | N/A | N/A | N/A | N/A | 1025 | N/A | N/A | N/A | N/A | N/A | Historian OUTAGE | Feedback Adaptive | Deterministic | 0 | 33.49T | 0 | 22.062 | 5.6493 | 1.7402 | 38.5662 | 76.8631 | 19.6818 | 6.0625 | 134.3631
2020-11-01 05:15 | 1 | 1 | N/A | Response Performance, Loads, Demonstration, Safety and Function | 600 | N/A | N/A | N/A | N/A | N/A | N/A | N/A | N/A | N/A | 1025 | N/A | N/A | N/A | N/A | N/A | Historian OUTAGE | Feedback Adaptive | Deterministic | 0 | 33.49T | 0 | 24.3195 | 5.0737 | 5.3302 | 41.0986 | 84.7281 | 17.6766 | 18.5699 | 143.1858
2020-11-01 05:25 | 1 | 1 | N/A | Response Performance, Loads, Demonstration, Safety and Function | 600 | N/A | N/A | N/A | N/A | N/A | N/A | N/A | N/A | N/A | 1025 | N/A | N/A | N/A | N/A | N/A | Historian OUTAGE | Feedback Adaptive | Deterministic | 0 | 33.49T | 0 | 28.6882 | 6.2438 | 6.5609 | 45.0491 | 99.9485 | 21.7531 | 22.8578 | 156.9491
2020-11-01 05:35 | 1 | 1 | N/A | Response Performance, Loads, Demonstration, Safety and Function | 600 | N/A | N/A | N/A | N/A | N/A | N/A | N/A | N/A | N/A | 1025 | N/A | N/A | N/A | N/A | N/A | Historian OUTAGE | Feedback Adaptive | Deterministic | 0 | 33.49T | 0 | 31.8433 | 7.1949 | 13.5396 | 51.1296 | 110.9408 | 25.0669 | 47.1714 | 178.1334
2020-11-01 05:45 | 1 | 1 | N/A | Response Performance, Loads, Demonstration, Safety and Function | 600 | N/A | N/A | N/A | N/A | N/A | N/A | N/A | N/A | N/A | 1025 | N/A | N/A | N/A | N/A | N/A | Historian OUTAGE | Feedback Adaptive | Deterministic | 0 | 33.49T | 0 | 31.4312 | 5.6237 | 13.8809 | 47.5083 | 109.5049 | 19.5929 | 48.3604 | 165.5171
2020-11-01 05:55 | 1 | 1 | N/A | Response Performance, Loads, Demonstration, Safety and Function | 600 | N/A | N/A | N/A | N/A | N/A | N/A | N/A | N/A | N/A | 1025 | N/A | N/A | N/A | N/A | N/A | Historian OUTAGE | Feedback Adaptive | Deterministic | 0 | 33.49T | 0 | 33.2224 | 6.5934 | 11.7555 | 52.4485 | 115.7455 | 22.9712 | 40.9553 | 182.7285
2020-11-01 06:05 | 1 | 1 | N/A | Response Performance, Loads, Demonstration, Safety and Function | 600 | N/A | N/A | N/A | N/A | N/A | N/A | N/A | N/A | N/A | 1025 | N/A | N/A | N/A | N/A | N/A | Historian OUTAGE | Feedback Adaptive | Deterministic | 0 | 33.49T | 0 | 31.8956 | 6.2158 | 11.1934 | 51.608 | 111.123 | 21.6557 | 38.9972 | 179.8003
2020-11-01 06:15 | 1 | 1 | N/A | Response Performance, Loads, Demonstration, Safety and Function | 600 | N/A | N/A | N/A | N/A | N/A | N/A | N/A | N/A | N/A | 1025 | N/A | N/A | N/A | N/A | N/A | Historian OUTAGE | Feedback Adaptive | Deterministic | 0 | 33.49T | 0 | 33.6102 | 4.5696 | 18.512 | 46.9956 | 117.0964 | 15.9204 | 64.495 | 163.7309
2020-11-01 06:25 | 1 | 1 | N/A | Response Performance, Loads, Demonstration, Safety and Function | 600 | N/A | N/A | N/A | N/A | N/A | N/A | N/A | N/A | N/A | 1025 | N/A | N/A | N/A | N/A | N/A | Historian OUTAGE | Feedback Adaptive | Deterministic | 0 | 33.49T | 0 | 35.5248 | 6.2355 | 14.6447 | 52.4104 | 123.7668 | 21.7244 | 51.0215 | 182.5958
2020-11-01 06:35 | 1 | 1 | N/A | Response Performance, Loads, Demonstration, Safety and Function | 600 | N/A | N/A | N/A | N/A | N/A | N/A | N/A | N/A | N/A | 1025 | N/A | N/A | N/A | N/A | N/A | Historian OUTAGE | Feedback Adaptive | Deterministic | 0 | 33.49T | 0 | 32.9463 | 6.1153 | 12.078 | 48.4045 | 114.7836 | 21.3054 | 42.079 | 168.6394
2020-11-01 06:45 | 1 | 1 | N/A | Response Performance, Loads, Demonstration, Safety and Function | 600 | N/A | N/A | N/A | N/A | N/A | N/A | N/A | N/A | N/A | 1025 | N/A | N/A | N/A | N/A | N/A | Historian OUTAGE | Feedback Adaptive | Deterministic | 0 | 33.49T | 0 | 33.2801 | 5.5794 | 16.2898 | 52.3341 | 115.9464 | 19.4384 | 56.7526 | 182.3299
2020-11-01 06:55 | 1 | 1 | N/A | Response Performance, Loads, Demonstration, Safety and Function | 600 | N/A | N/A | N/A | N/A | N/A | N/A | N/A | N/A | N/A | 1025 | N/A | N/A | N/A | N/A | N/A | Historian OUTAGE | Feedback Adaptive | Deterministic | 0 | 33.49T | 0 | 33.9218 | 6.6887 | 11.9024 | 53.7784 | 118.1821 | 23.3032 | 41.4673 | 187.3618
2020-11-01 07:05 | 1 | 1 | N/A | Response Performance, Loads, Demonstration, Safety and Function | 600 | N/A | N/A | N/A | N/A | N/A | N/A | N/A | N/A | N/A | 1025 | N/A | N/A | N/A | N/A | N/A | Historian OUTAGE | Feedback Adaptive | Deterministic | 0 | 33.49T | 0 | 34.6725 | 5.7555 | 15.808 | 53.4067 | 120.7974 | 20.052 | 55.0743 | 186.0668
2020-11-01 07:15 | 1 | 1 | N/A | Response Performance, Loads, Demonstration, Safety and Function | 600 | N/A | N/A | N/A | N/A | N/A | N/A | N/A | N/A | N/A | 1025 | N/A | N/A | N/A | N/A | N/A | Historian OUTAGE | Feedback Adaptive | Deterministic | 0 | 33.49T | 0 | 34.8177 | 6.3241 | 12.1096 | 50.6507 | 121.3034 | 22.033 | 42.1891 | 176.4649
2020-11-01 07:25 | 1 | 1 | N/A | Response Performance, Loads, Demonstration, Safety and Function | 600 | N/A | N/A | N/A | N/A | N/A | N/A | N/A | N/A | N/A | 1025 | N/A | N/A | N/A | N/A | N/A | Historian OUTAGE | Feedback Adaptive | Deterministic | 0 | 33.49T | 0 | 34.954 | 5.862 | 15.4726 | 51.85 | 121.7783 | 20.423 | 53.9058 | 180.6434
2020-11-01 07:35 | 1 | 1 | N/A | Response Performance, Loads, Demonstration, Safety and Function | 600 | N/A | N/A | N/A | N/A | N/A | N/A | N/A | N/A | N/A | 1025 | N/A | N/A | N/A | N/A | N/A | Historian OUTAGE | Feedback Adaptive | Deterministic | 0 | 33.49T | 0 | 33.7659 | 5.9055 | 16.4983 | 51.2771 | 117.639 | 20.5745 | 57.4793 | 178.6475
2020-11-01 07:45 | 1 | 1 | N/A | Response Performance, Loads, Demonstration, Safety and Function | 600 | N/A | N/A | N/A | N/A | N/A | N/A | N/A | N/A | N/A | 1025 | N/A | N/A | N/A | N/A | N/A | Historian OUTAGE | Feedback Adaptive | Deterministic | 0 | 33.49T | 0 | 31.2413 | 5.2985 | 15.2726 | 47.5014 | 108.8434 | 18.4597 | 53.2089 | 165.4929
2020-11-01 07:55 | 1 | 1 | N/A | Response Performance, Loads, Demonstration, Safety and Function | 600 | N/A | N/A | N/A | N/A | N/A | N/A | N/A | N/A | N/A | 1025 | N/A | N/A | N/A | N/A | N/A | Historian OUTAGE | Feedback Adaptive | Deterministic | 0 | 33.49T | 0 | 28.2723 | 5.9685 | 9.0144 | 45.7653 | 98.4993 | 20.794 | 31.4055 | 159.4445
2020-11-01 08:05 | 1 | 1 | N/A | Response Performance, Loads, Demonstration, Safety and Function | 600 | N/A | N/A | N/A | N/A | N/A | N/A | N/A | N/A | N/A | 1025 | N/A | N/A | N/A | N/A | N/A | Historian OUTAGE | Feedback Adaptive | Deterministic | 0 | 33.49T | 0 | 28.1893 | 5.8653 | 11.7872 | 43.5711 | 98.2101 | 20.4345 | 41.066 | 151.8
2020-11-01 08:15 | 1 | 1 | N/A | Response Performance, Loads, Demonstration, Safety and Function | 600 | N/A | N/A | N/A | N/A | N/A | N/A | N/A | N/A | N/A | 1025 | N/A | N/A | N/A | N/A | N/A | Historian OUTAGE | Feedback Adaptive | Deterministic | 0 | 33.49T | 0 | 26.3228 | 6.1076 | 8.067 | 41.7858 | 91.7075 | 21.2787 | 28.105 | 145.5801
2020-11-01 08:25 | 1 | 1 | N/A | Response Performance, Loads, Demonstration, Safety and Function | 600 | N/A | N/A | N/A | N/A | N/A | N/A | N/A | N/A | N/A | 1025 | N/A | N/A | N/A | N/A | N/A | Historian OUTAGE | Feedback Adaptive | Deterministic | 0 | 33.49T | 0 | 21.3109 | 5.9834 | 3.8782 | 35.4396 | 74.2461 | 20.8461 | 13.5111 | 123.4699
2020-11-01 08:35 | 1 | 1 | N/A | Response Performance, Loads, Demonstration, Safety and Function | 600 | N/A | N/A | N/A | N/A | N/A | N/A | N/A | N/A | N/A | 1025 | N/A | N/A | N/A | N/A | N/A | Historian OUTAGE | Feedback Adaptive | Deterministic | 0 | 33.49T | 0 | 22.2629 | 5.2945 | 7.7515 | 40.0163 | 77.563 | 18.4459 | 27.0056 | 139.415
2020-11-01 08:45 | 1 | 1 | N/A | Response Performance, Loads, Demonstration, Safety and Function | 600 | N/A | N/A | N/A | N/A | N/A | N/A | N/A | N/A | N/A | 1025 | N/A | N/A | N/A | N/A | N/A | Historian OUTAGE | Feedback Adaptive | Deterministic | 0 | 33.49T | 0 | 24.4561 | 5.4707 | 6.9914 | 41.3064 | 85.2039 | 19.0597 | 24.3574 | 143.9096
2020-11-01 08:55 | 1 | 1 | N/A | Response Performance, Loads, Demonstration, Safety and Function | 600 | N/A | N/A | N/A | N/A | N/A | N/A | N/A | N/A | N/A | 1025 | N/A | N/A | N/A | N/A | N/A | Historian OUTAGE | Feedback Adaptive | Deterministic | 0 | 33.49T | 0 | 23.5387 | 4.2352 | 4.9822 | 36.4972 | 82.0078 | 14.7554 | 17.3576 | 127.1546
2020-11-01 09:05 | 1 | 1 | N/A | Response Performance, Loads, Demonstration, Safety and Function | 600 | N/A | N/A | N/A | N/A | N/A | N/A | N/A | N/A | N/A | 1025 | N/A | N/A | N/A | N/A | N/A | Historian OUTAGE | Feedback Adaptive | Deterministic | 0 | 33.49T | 0 | 18.5893 | 5.6094 | 3.0644 | 35.4998 | 64.7641 | 19.5429 | 10.6759 | 123.6799
2020-11-01 09:15 | 1 | 1 | N/A | Response Performance, Loads, Demonstration, Safety and Function | 600 | N/A | N/A | N/A | N/A | N/A | N/A | N/A | N/A | N/A | 1025 | N/A | N/A | N/A | N/A | N/A | Historian OUTAGE | Feedback Adaptive | Deterministic | 0 | 33.49T | 0 | 17.0368 | 5.9653 | 1.7442 | 33.1595 | 59.3552 | 20.7827 | 6.0769 | 115.5262
2020-11-01 09:25 | 1 | 1 | N/A | Response Performance, Loads, Demonstration, Safety and Function | 600 | N/A | N/A | N/A | N/A | N/A | N/A | N/A | N/A | N/A | 1025 | N/A | N/A | N/A | N/A | N/A | Historian OUTAGE | Feedback Adaptive | Deterministic | 0 | 33.49T | 0 | 5.0971 | 10.0083 | 0.017093 | 25.1326 | 17.7579 | 34.8687 | 0.059273 | 87.5607
2020-11-01 09:35 | 1 | 1 | N/A | Response Performance, Loads, Demonstration, Safety and Function | 600 | N/A | N/A | N/A | N/A | N/A | N/A | N/A | N/A | N/A | 1025 | N/A | N/A | N/A | N/A | N/A | Historian OUTAGE | Feedback Adaptive | Deterministic | 0 | 33.49T | 0 | 4.4147 | 5.464 | 0.0036717 | 20.4734 | 15.3804 | 19.0364 | 0.012513 | 71.3283
2020-11-01 09:45 | 1 | 1 | N/A | Response Performance, Loads, Demonstration, Safety and Function | 600 | N/A | N/A | N/A | N/A | N/A | N/A | N/A | N/A | N/A | 1025 | N/A | N/A | N/A | N/A | N/A | Historian OUTAGE | Feedback Adaptive | Deterministic | 0 | 33.49T | 0 | 6.6274 | 5.3373 | 0.26323 | 21.1708 | 23.0893 | 18.5951 | 0.91682 | 73.7586
2020-11-01 09:55 | 1 | 1 | N/A | Response Performance, Loads, Demonstration, Safety and Function | 600 | N/A | N/A | N/A | N/A | N/A | N/A | N/A | N/A | N/A | 1025 | N/A | N/A | N/A | N/A | N/A | Historian OUTAGE | Feedback Adaptive | Deterministic | 0 | 33.49T | 0 | 7.5014 | 4.4551 | 0.034468 | 21.2396 | 26.1343 | 15.5215 | 0.11981 | 73.9977
2020-11-01 10:05 | 1 | 1 | N/A | Response Performance, Loads, Demonstration, Safety and Function | 600 | N/A | N/A | N/A | N/A | N/A | N/A | N/A | N/A | N/A | 1025 | N/A | N/A | N/A | N/A | N/A | Historian OUTAGE | Feedback Adaptive | Deterministic | 0 | 33.49T | 0 | 10.717 | 6.7402 | 0.20775 | 64.7581 | 37.3375 | 23.4827 | 0.72353 | 225.6154
2020-11-01 10:15 | 1 | 1 | N/A | Response Performance, Loads, Demonstration, Safety and Function | 600 | N/A | N/A | N/A | N/A | N/A | N/A | N/A | N/A | N/A | 1025 | N/A | N/A | N/A | N/A | N/A | Historian OUTAGE | Feedback Adaptive | Deterministic | 0 | 33.49T | 0 | 7.6029 | 4.7126 | 0.073295 | 21.9626 | 26.4879 | 16.4187 | 0.25508 | 76.5167
2020-11-01 10:25 | 1 | 1 | N/A | Response Performance, Loads, Demonstration, Safety and Function | 600 | N/A | N/A | N/A | N/A | N/A | N/A | N/A | N/A | N/A | 1025 | N/A | N/A | N/A | N/A | N/A | Historian OUTAGE | Feedback Adaptive | Deterministic | 0 | 33.49T | 0 | 6.8446 | 3.8845 | 0.060129 | 21.2128 | 23.8459 | 13.5336 | 0.20977 | 73.9045
2020-11-01 10:35 | 1 | 1 | N/A | Response Performance, Loads, Demonstration, Safety and Function | 600 | N/A | N/A | N/A | N/A | N/A | N/A | N/A | N/A | N/A | 1025 | N/A | N/A | N/A | N/A | N/A | Historian OUTAGE | Feedback Adaptive | Deterministic | 0 | 33.49T | 0 | 6.6726 | 5.122 | 0.016001 | 22.7693 | 23.2469 | 17.845 | 0.056025 | 79.3278
2020-11-01 10:45 | 1 | 1 | N/A | Response Performance, Loads, Demonstration, Safety and Function | 600 | N/A | N/A | N/A | N/A | N/A | N/A | N/A | N/A | N/A | 1025 | N/A | N/A | N/A | N/A | N/A | Historian OUTAGE | Feedback Adaptive | Deterministic | 0 | 33.49T | 0 | 1.413 | 8.3442 | 0.078509 | 20.0818 | 4.9232 | 29.0709 | 0.2738 | 69.9644
2020-11-01 10:55 | 1 | 1 | N/A | Response Performance, Loads, Demonstration, Safety and Function | 600 | N/A | N/A | N/A | N/A | N/A | N/A | N/A | N/A | N/A | 1025 | N/A | N/A | N/A | N/A | N/A | Historian OUTAGE | Feedback Adaptive | Deterministic | 0 | 33.49T | 0 | 0.20544 | 5.893 | 0.0032933 | 18.7954 | 0.71547 | 20.5308 | 0.011753 | 65.4826
2020-11-01 11:05 | 1 | 1 | N/A | Response Performance, Loads, Demonstration, Safety and Function | 600 | N/A | N/A | N/A | N/A | N/A | N/A | N/A | N/A | N/A | 1025 | N/A | N/A | N/A | N/A | N/A | Historian OUTAGE | Feedback Adaptive | Deterministic | 0 | 33.49T | 0 | 0.22709 | 3.8379 | 0.00047838 | 11.6595 | 0.79144 | 13.371 | 0.001946 | 40.621
2020-11-01 11:15 | 1 | 1 | N/A | Response Performance, Loads, Demonstration, Safety and Function | 600 | N/A | N/A | N/A | N/A | N/A | N/A | N/A | N/A | N/A | 1025 | N/A | N/A | N/A | N/A | N/A | Historian OUTAGE | Feedback Adaptive | Deterministic | 0 | 33.49T | 0 | 7.4702 | 6.1152 | 0.031305 | 22.3492 | 26.0263 | 21.3052 | 0.10879 | 77.864
2020-11-01 11:25 | 1 | 1 | N/A | Response Performance, Loads, Demonstration, Safety and Function | 600 | N/A | N/A | N/A | N/A | N/A | N/A | N/A | N/A | N/A | 1025 | N/A | N/A | N/A | N/A | N/A | Historian OUTAGE | Feedback Adaptive | Deterministic | 0 | 33.49T | 0 | 13.0416 | 7.0852 | 0.10331 | 41.0041 | 45.4366 | 24.6846 | 0.36022 | 142.8571
2020-11-01 11:35 | 1 | 1 | N/A | Response Performance, Loads, Demonstration, Safety and Function | 600 | N/A | N/A | N/A | N/A | N/A | N/A | N/A | N/A | N/A | 1025 | N/A | N/A | N/A | N/A | N/A | Historian OUTAGE | Feedback Adaptive | Deterministic | 0 | 33.49T | 0 | 16.0272 | 4.86 | 0.94778 | 42.2089 | 55.8384 | 16.932 | 3.3023 | 147.0546
2020-11-01 11:45 | 1 | 1 | N/A | Response Performance, Loads, Demonstration, Safety and Function | 600 | N/A | N/A | N/A | N/A | N/A | N/A | N/A | N/A | N/A | 1025 | N/A | N/A | N/A | N/A | N/A | Historian OUTAGE | Feedback Adaptive | Deterministic | 0 | 33.49T | 0 | 17.9151 | 6.0421 | 0.04554 | 40.4445 | 62.4157 | 21.0506 | 0.15894 | 140.9074
2020-11-01 11:55 | 1 | 1 | N/A | Response Performance, Loads, Demonstration, Safety and Function | 600 | N/A | N/A | N/A | N/A | N/A | N/A | N/A | N/A | N/A | 1025 | N/A | N/A | N/A | N/A | N/A | Historian OUTAGE | Feedback Adaptive | Deterministic | 0 | 33.49T | 0 | 16.0729 | 4.0742 | 5.098 | 31.6262 | 55.9977 | 14.1942 | 17.7615 | 110.1848
2020-11-01 12:05 | 1 | 1 | N/A | Response Performance, Loads, Demonstration, Safety and Function | 600 | N/A | N/A | N/A | N/A | N/A | N/A | N/A | N/A | N/A | 1025 | N/A | N/A | N/A | N/A | N/A | Historian OUTAGE | Feedback Adaptive | Deterministic | 0 | 33.49T | 0 | 22.7935 | 6.1247 | 8.0012 | 41.3684 | 79.412 | 21.3383 | 27.8763 | 144.1263
2020-11-01 12:15 | 1 | 1 | N/A | Response Performance, Loads, Demonstration, Safety and Function | 600 | N/A | N/A | N/A | N/A | N/A | N/A | N/A | N/A | N/A | 1025 | N/A | N/A | N/A | N/A | N/A | Historian OUTAGE | Feedback Adaptive | Deterministic | 0 | 33.49T | 0 | 22.5351 | 6.7141 | 9.34 | 44.8974 | 78.5118 | 23.3916 | 32.5405 | 156.4213
2020-11-01 12:25 | 1 | 1 | N/A | Response Performance, Loads, Demonstration, Safety and Function | 600 | N/A | N/A | N/A | N/A | N/A | N/A | N/A | N/A | N/A | 1025 | N/A | N/A | N/A | N/A | N/A | Historian OUTAGE | Feedback Adaptive | Deterministic | 0 | 33.49T | 0 | 28.1245 | 7.6146 | 11.0603 | 54.9502 | 97.985 | 26.529 | 38.5341 | 191.4449
2020-11-01 12:35 | 1 | 1 | N/A | Response Performance, Loads, Demonstration, Safety and Function | 600 | N/A | N/A | N/A | N/A | N/A | N/A | N/A | N/A | N/A | 1025 | N/A | N/A | N/A | N/A | N/A | Historian OUTAGE | Feedback Adaptive | Deterministic | 0 | 33.49T | 0 | 27.7443 | 7.319 | 11.9052 | 56.9477 | 96.6605 | 25.4991 | 41.4775 | 198.4041
2020-11-01 12:45 | 1 | 1 | N/A | Response Performance, Loads, Demonstration, Safety and Function | 600 | N/A | N/A | N/A | N/A | N/A | N/A | N/A | N/A | N/A | 1025 | N/A | N/A | N/A | N/A | N/A | Historian OUTAGE | Feedback Adaptive | Deterministic | 0 | 33.49T | 0 | 26.1551 | 5.5029 | 12.1741 | 52.6812 | 91.1238 | 19.172 | 42.4143 | 183.5397
2020-11-01 12:55 | 1 | 1 | N/A | Response Performance, Loads, Demonstration, Safety and Function | 600 | N/A | N/A | N/A | N/A | N/A | N/A | N/A | N/A | N/A | 1025 | N/A | N/A | N/A | N/A | N/A | Historian OUTAGE | Feedback Adaptive | Deterministic | 0 | 33.49T | 0 | 31.5028 | 9.0582 | 12.4816 | 61.1018 | 109.7548 | 31.5583 | 43.4856 | 212.8767
2020-11-01 13:05 | 1 | 1 | N/A | Response Performance, Loads, Demonstration, Safety and Function | 600 | N/A | N/A | N/A | N/A | N/A | N/A | N/A | N/A | N/A | 1025 | N/A | N/A | N/A | N/A | N/A | Historian OUTAGE | Feedback Adaptive | Deterministic | 0 | 33.49T | 0 | 25.212 | 5.426 | 8.92 | 46.9959 | 87.8381 | 18.904 | 31.0773 | 163.7323
2020-11-01 13:15 | 1 | 1 | N/A | Response Performance, Loads, Demonstration, Safety and Function | 600 | N/A | N/A | N/A | N/A | N/A | N/A | N/A | N/A | N/A | 1025 | N/A | N/A | N/A | N/A | N/A | Historian OUTAGE | Feedback Adaptive | Deterministic | 0 | 33.49T | 0 | 25.6225 | 4.1341 | 12.0524 | 43.0765 | 89.2681 | 14.4029 | 41.9904 | 150.0772
2020-11-01 13:25 | 1 | 1 | N/A | Response Performance, Loads, Demonstration, Safety and Function | 600 | N/A | N/A | N/A | N/A | N/A | N/A | N/A | N/A | N/A | 1025 | N/A | N/A | N/A | N/A | N/A | Historian OUTAGE | Feedback Adaptive | Deterministic | 0 | 33.49T | 0 | 22.8811 | 4.3033 | 11.5053 | 34.9304 | 79.7172 | 14.9926 | 40.0843 | 121.6967
2020-11-01 13:35 | 1 | 1 | N/A | Response Performance, Loads, Demonstration, Safety and Function | 600 | N/A | N/A | N/A | N/A | N/A | N/A | N/A | N/A | N/A | 1025 | N/A | N/A | N/A | N/A | N/A | Historian OUTAGE | Feedback Adaptive | Deterministic | 0 | 33.49T | 0 | 24.6575 | 4.3471 | 10.7074 | 44.4775 | 85.9063 | 15.145 | 37.3046 | 154.9584
2020-11-01 13:45 | 1 | 1 | N/A | Response Performance, Loads, Demonstration, Safety and Function | 600 | N/A | N/A | N/A | N/A | N/A | N/A | N/A | N/A | N/A | 1025 | N/A | N/A | N/A | N/A | N/A | Historian OUTAGE | Feedback Adaptive | Deterministic | 0 | 33.49T | 0 | 26.4988 | 4.501 | 8.9215 | 50.1091 | 92.3212 | 15.6814 | 31.0823 | 174.5786
2020-11-01 13:55 | 1 | 1 | N/A | Response Performance, Loads, Demonstration, Safety and Function | 600 | N/A | N/A | N/A | N/A | N/A | N/A | N/A | N/A | N/A | 1025 | N/A | N/A | N/A | N/A | N/A | Historian OUTAGE | Feedback Adaptive | Deterministic | 0 | 33.49T | 0 | 24.2822 | 4.8982 | 9.7063 | 37.9969 | 84.5987 | 17.0652 | 33.8166 | 132.3803
2020-11-01 14:05 | 1 | 1 | N/A | Response Performance, Loads, Demonstration, Safety and Function | 600 | N/A | N/A | N/A | N/A | N/A | N/A | N/A | N/A | N/A | 1025 | N/A | N/A | N/A | N/A | N/A | Historian OUTAGE | Feedback Adaptive | Deterministic | 0 | 33.49T | 0 | 29.4122 | 7.5313 | 10.678 | 57.3521 | 102.4712 | 26.2389 | 37.202 | 199.8129
2020-11-01 14:15 | 1 | 1 | N/A | Response Performance, Loads, Demonstration, Safety and Function | 600 | N/A | N/A | N/A | N/A | N/A | N/A | N/A | N/A | N/A | 1025 | N/A | N/A | N/A | N/A | N/A | Historian OUTAGE | Feedback Adaptive | Deterministic | 0 | 33.49T | 0 | 31.9456 | 6.5994 | 18.0012 | 54.7145 | 111.2976 | 22.9922 | 62.7157 | 190.6235
2020-11-01 14:25 | 1 | 1 | N/A | Response Performance, Loads, Demonstration, Safety and Function | 600 | N/A | N/A | N/A | N/A | N/A | N/A | N/A | N/A | N/A | 1025 | N/A | N/A | N/A | N/A | N/A | Historian OUTAGE | Feedback Adaptive | Deterministic | 0 | 33.49T | 0 | 26.9212 | 6.9496 | 3.7024 | 57.5493 | 93.7928 | 24.2122 | 12.8995 | 200.5
2020-11-01 14:35 | 1 | 1 | N/A | Response Performance, Loads, Demonstration, Safety and Function | 600 | N/A | N/A | N/A | N/A | N/A | N/A | N/A | N/A | N/A | 1025 | N/A | N/A | N/A | N/A | N/A | Historian OUTAGE | Feedback Adaptive | Deterministic | 0 | 33.49T | 0 | 18.9858 | 6.0038 | 4.533 | 44.1366 | 66.146 | 20.9171 | 15.793 | 153.7706
2020-11-01 14:45 | 1 | 1 | N/A | Response Performance, Loads, Demonstration, Safety and Function | 600 | N/A | N/A | N/A | N/A | N/A | N/A | N/A | N/A | N/A | 1025 | N/A | N/A | N/A | N/A | N/A | Historian OUTAGE | Feedback Adaptive | Deterministic | 0 | 33.49T | 0 | 21.4713 | 5.9721 | 3.8151 | 40.8614 | 74.8055 | 20.8065 | 13.2918 | 142.3599
2020-11-01 14:55 | 1 | 1 | N/A | Response Performance, Loads, Demonstration, Safety and Function | 600 | N/A | N/A | N/A | N/A | N/A | N/A | N/A | N/A | N/A | 1025 | N/A | N/A | N/A | N/A | N/A | Historian OUTAGE | Feedback Adaptive | Deterministic | 0 | 33.49T | 0 | 26.4804 | 5.887 | 10.2874 | 52.4828 | 92.2571 | 20.5102 | 35.8411 | 182.8484
2020-11-01 15:05 | 1 | 1 | N/A | Response Performance, Loads, Demonstration, Safety and Function | 600 | N/A | N/A | N/A | N/A | N/A | N/A | N/A | N/A | N/A | 1025 | N/A | N/A | N/A | N/A | N/A | Historian OUTAGE | Feedback Adaptive | Deterministic | 0 | 33.49T | 0 | 35.0447 | 7.0571 | 15.238 | 60.3494 | 122.0948 | 24.5868 | 53.0891 | 210.2554
2020-11-01 15:15 | 1 | 1 | N/A | Response Performance, Loads, Demonstration, Safety and Function | 600 | N/A | N/A | N/A | N/A | N/A | N/A | N/A | N/A | N/A | 1025 | N/A | N/A | N/A | N/A | N/A | Historian OUTAGE | Feedback Adaptive | Deterministic | 0 | 33.49T | 0 | 24.8782 | 4.5586 | 9.9037 | 41.4526 | 86.6749 | 15.882 | 34.5044 | 144.4197
2020-11-01 15:25 | 1 | 1 | N/A | Response Performance, Loads, Demonstration, Safety and Function | 600 | N/A | N/A | N/A | N/A | N/A | N/A | N/A | N/A | N/A | 1025 | N/A | N/A | N/A | N/A | N/A | Historian OUTAGE | Feedback Adaptive | Deterministic | 0 | 33.49T | 0 | 19.3033 | 6.7211 | 0.10979 | 36.3052 | 67.2524 | 23.416 | 0.3828 | 126.4862
2020-11-01 15:35 | 1 | 1 | N/A | Response Performance, Loads, Demonstration, Safety and Function | 600 | N/A | N/A | N/A | N/A | N/A | N/A | N/A | N/A | N/A | 1025 | N/A | N/A | N/A | N/A | N/A | Historian OUTAGE | Feedback Adaptive | Deterministic | 0 | 33.49T | 0 | 14.7392 | 6.3602 | 0.10198 | 39.7195 | 51.3513 | 22.1588 | 0.35558 | 138.3816
2020-11-01 15:45 | 1 | 1 | N/A | Response Performance, Loads, Demonstration, Safety and Function | 600 | N/A | N/A | N/A | N/A | N/A | N/A | N/A | N/A | N/A | 1025 | N/A | N/A | N/A | N/A | N/A | Historian OUTAGE | Feedback Adaptive | Deterministic | 0 | 33.49T | 0 | 10.292 | 6.2236 | 0.071058 | 36.9732 | 35.8572 | 21.6828 | 0.24728 | 128.8138
2020-11-01 15:55 | 1 | 1 | N/A | Response Performance, Loads, Demonstration, Safety and Function | 600 | N/A | N/A | N/A | N/A | N/A | N/A | N/A | N/A | N/A | 1025 | N/A | N/A | N/A | N/A | N/A | Historian OUTAGE | Feedback Adaptive | Deterministic | 0 | 33.49T | 0 | 9.1145 | 4.0439 | 0.068656 | 27.3704 | 31.755 | 14.0888 | 0.23891 | 95.3577
2020-11-01 16:05 | 1 | 1 | N/A | Response Performance, Loads, Demonstration, Safety and Function | 600 | N/A | N/A | N/A | N/A | N/A | N/A | N/A | N/A | N/A | 1025 | N/A | N/A | N/A | N/A | N/A | Historian OUTAGE | Feedback Adaptive | Deterministic | 0 | 33.49T | 0 | 3.9609 | 4.5139 | 0.058373 | 25.662 | 13.8 | 15.7263 | 0.20309 | 89.4058
2020-11-01 16:15 | 1 | 1 | N/A | Response Performance, Loads, Demonstration, Safety and Function | 600 | N/A | N/A | N/A | N/A | N/A | N/A | N/A | N/A | N/A | 1025 | N/A | N/A | N/A | N/A | N/A | Historian OUTAGE | Feedback Adaptive | Deterministic | 0 | 33.49T | 0 | 9.3729 | 5.4767 | 0.12456 | 29.2755 | 32.6552 | 19.0806 | 0.43423 | 101.995
2020-11-01 16:25 | 1 | 1 | N/A | Response Performance, Loads, Demonstration, Safety and Function | 600 | N/A | N/A | N/A | N/A | N/A | N/A | N/A | N/A | N/A | 1025 | N/A | N/A | N/A | N/A | N/A | Historian OUTAGE | Feedback Adaptive | Deterministic | 0 | 33.49T | 0 | 3.824 | 5.2875 | 0.030384 | 26.3808 | 13.3229 | 18.4214 | 0.10558 | 91.9099
2020-11-01 16:35 | 1 | 1 | N/A | Response Performance, Loads, Demonstration, Safety and Function | 600 | N/A | N/A | N/A | N/A | N/A | N/A | N/A | N/A | N/A | 1025 | N/A | N/A | N/A | N/A | N/A | Historian OUTAGE | Feedback Adaptive | Deterministic | 0 | 33.49T | 0 | 3.2053 | 5.2793 | 0.0003926 | 31.1988 | 11.1674 | 18.3929 | 0.0016471 | 108.6959
2020-11-01 16:45 | 1 | 1 | N/A | Response Performance, Loads, Demonstration, Safety and Function | 600 | N/A | N/A | N/A | N/A | N/A | N/A | N/A | N/A | N/A | 1025 | N/A | N/A | N/A | N/A | N/A | Historian OUTAGE | Feedback Adaptive | Deterministic | 0 | 33.49T | 0 | 4.9225 | 4.5627 | 0.0030158 | 26.2586 | 17.1502 | 15.8963 | 0.010786 | 91.4842
2020-11-01 16:55 | 1 | 1 | N/A | Response Performance, Loads, Demonstration, Safety and Function | 600 | N/A | N/A | N/A | N/A | N/A | N/A | N/A | N/A | N/A | 1025 | N/A | N/A | N/A | N/A | N/A | Historian OUTAGE | Feedback Adaptive | Deterministic | 0 | 33.49T | 0 | 4.6107 | 5.7217 | 0.038506 | 33.8457 | 16.0637 | 19.934 | 0.13443 | 117.9175
2020-11-01 17:05 | 1 | 1 | N/A | Response Performance, Loads, Demonstration, Safety and Function | 600 | N/A | N/A | N/A | N/A | N/A | N/A | N/A | N/A | N/A | 1025 | N/A | N/A | N/A | N/A | N/A | Historian OUTAGE | Feedback Adaptive | Deterministic | 0 | 33.49T | 0 | 7.1337 | 8.0686 | 0.074589 | 32.3417 | 24.8537 | 28.1107 | 0.26014 | 112.6775
2020-11-01 17:15 | 1 | 1 | N/A | Response Performance, Loads, Demonstration, Safety and Function | 600 | N/A | N/A | N/A | N/A | N/A | N/A | N/A | N/A | N/A | 1025 | N/A | N/A | N/A | N/A | N/A | Historian OUTAGE | Feedback Adaptive | Deterministic | 0 | 33.49T | 0 | 4.0906 | 10.0173 | 0.037299 | 30.3009 | 14.2512 | 34.9 | 0.12967 | 105.5677
2020-11-01 17:25 | 1 | 1 | N/A | Response Performance, Loads, Demonstration, Safety and Function | 600 | N/A | N/A | N/A | N/A | N/A | N/A | N/A | N/A | N/A | 1025 | N/A | N/A | N/A | N/A | N/A | Historian OUTAGE | Feedback Adaptive | Deterministic | 0 | 33.49T | 0 | 21.0414 | 5.8697 | 0.01453 | 41.8551 | 73.3073 | 20.4498 | 0.050903 | 145.8215
2020-11-01 17:35 | 1 | 1 | N/A | Response Performance, Loads, Demonstration, Safety and Function | 600 | N/A | N/A | N/A | N/A | N/A | N/A | N/A | N/A | N/A | 1025 | N/A | N/A | N/A | N/A | N/A | Historian OUTAGE | Feedback Adaptive | Deterministic | 0 | 33.49T | 0 | 21.8484 | 5.2453 | 0.97253 | 35.4252 | 76.1186 | 18.2745 | 3.388 | 123.4201
2020-11-01 17:45 | 1 | 1 | N/A | Response Performance, Loads, Demonstration, Safety and Function | 600 | N/A | N/A | N/A | N/A | N/A | N/A | N/A | N/A | N/A | 1025 | N/A | N/A | N/A | N/A | N/A | Historian OUTAGE | Feedback Adaptive | Deterministic | 0 | 33.49T | 0 | 28.8516 | 4.6978 | 4.1933 | 41.2066 | 100.5178 | 16.3671 | 14.6089 | 143.5622
2020-11-01 17:55 | 1 | 1 | N/A | Response Performance, Loads, Demonstration, Safety and Function | 600 | N/A | N/A | N/A | N/A | N/A | N/A | N/A | N/A | N/A | 1025 | N/A | N/A | N/A | N/A | N/A | Historian OUTAGE | Feedback Adaptive | Deterministic | 0 | 33.49T | 0 | 24.4155 | 5.2985 | 3.2487 | 40.108 | 85.0624 | 18.4598 | 11.3181 | 139.7346
2020-11-01 18:05 | 1 | 1 | N/A | Response Performance, Loads, Demonstration, Safety and Function | 600 | N/A | N/A | N/A | N/A | N/A | N/A | N/A | N/A | N/A | 1025 | N/A | N/A | N/A | N/A | N/A | Historian OUTAGE | Feedback Adaptive | Deterministic | 0 | 33.49T | 0 | 29.2567 | 4.8114 | 14.7202 | 44.521 | 101.929 | 16.7628 | 51.2843 | 155.1094
2020-11-01 18:15 | 1 | 1 | N/A | Response Performance, Loads, Demonstration, Safety and Function | 600 | N/A | N/A | N/A | N/A | N/A | N/A | N/A | N/A | N/A | 1025 | N/A | N/A | N/A | N/A | N/A | Historian OUTAGE | Feedback Adaptive | Deterministic | 0 | 33.49T | 0 | 31.7683 | 5.607 | 3.4684 | 45.1623 | 110.6794 | 19.5346 | 12.0834 | 157.3435
2020-11-01 18:25 | 1 | 1 | N/A | Response Performance, Loads, Demonstration, Safety and Function | 600 | N/A | N/A | N/A | N/A | N/A | N/A | N/A | N/A | N/A | 1025 | N/A | N/A | N/A | N/A | N/A | Historian OUTAGE | Feedback Adaptive | Deterministic | 0 | 33.49T | 0 | 29.6461 | 6.3934 | 10.1176 | 45.9241 | 103.2857 | 22.2743 | 35.249 | 159.9975
2020-11-01 18:35 | 1 | 1 | N/A | Response Performance, Loads, Demonstration, Safety and Function | 600 | N/A | N/A | N/A | N/A | N/A | N/A | N/A | N/A | N/A | 1025 | N/A | N/A | N/A | N/A | N/A | Historian OUTAGE | Feedback Adaptive | Deterministic | 0 | 33.49T | 0 | 32.3728 | 6.6296 | 9.8657 | 47.9491 | 112.7854 | 23.0972 | 34.3713 | 167.0526
2020-11-01 18:45 | 1 | 1 | N/A | Response Performance, Loads, Demonstration, Safety and Function | 600 | N/A | N/A | N/A | N/A | N/A | N/A | N/A | N/A | N/A | 1025 | N/A | N/A | N/A | N/A | N/A | Historian OUTAGE | Feedback Adaptive | Deterministic | 0 | 33.49T | 0 | 37.0165 | 5.755 | 20.7727 | 53.5474 | 128.9638 | 20.0503 | 72.3712 | 186.5568
2020-11-01 18:55 | 1 | 1 | N/A | Response Performance, Loads, Demonstration, Safety and Function | 600 | N/A | N/A | N/A | N/A | N/A | N/A | N/A | N/A | N/A | 1025 | N/A | N/A | N/A | N/A | N/A | Historian OUTAGE | Feedback Adaptive | Deterministic | 0 | 33.49T | 0 | 37.6651 | 5.7863 | 18.2634 | 53.927 | 131.2235 | 20.1594 | 63.6288 | 187.8796
2020-11-01 19:05 | 1 | 1 | N/A | Response Performance, Loads, Demonstration, Safety and Function | 600 | N/A | N/A | N/A | N/A | N/A | N/A | N/A | N/A | N/A | 1025 | N/A | N/A | N/A | N/A | N/A | Historian OUTAGE | Feedback Adaptive | Deterministic | 0 | 33.49T | 0 | 35.543 | 6.1029 | 16.4665 | 52.6692 | 123.8303 | 21.2624 | 57.3683 | 183.4973
2020-11-01 19:15 | 1 | 1 | N/A | Response Performance, Loads, Demonstration, Safety and Function | 600 | N/A | N/A | N/A | N/A | N/A | N/A | N/A | N/A | N/A | 1025 | N/A | N/A | N/A | N/A | N/A | Historian OUTAGE | Feedback Adaptive | Deterministic | 0 | 33.49T | 0 | 34.8877 | 6.6318 | 14.0513 | 53.152 | 121.5471 | 23.1048 | 48.954 | 185.1794
2020-11-01 19:25 | 1 | 1 | N/A | Response Performance, Loads, Demonstration, Safety and Function | 600 | N/A | N/A | N/A | N/A | N/A | N/A | N/A | N/A | N/A | 1025 | N/A | N/A | N/A | N/A | N/A | Historian OUTAGE | Feedback Adaptive | Deterministic | 0 | 33.49T | 0 | 38.2608 | 6.0089 | 19.6467 | 56.1321 | 133.2991 | 20.9349 | 68.4481 | 195.562
2020-11-01 19:35 | 1 | 1 | N/A | Response Performance, Loads, Demonstration, Safety and Function | 600 | N/A | N/A | N/A | N/A | N/A | N/A | N/A | N/A | N/A | 1025 | N/A | N/A | N/A | N/A | N/A | Historian OUTAGE | Feedback Adaptive | Deterministic | 0 | 33.49T | 0 | 38.2561 | 5.2453 | 19.0297 | 52.1618 | 133.2828 | 18.2743 | 66.2986 | 181.7297
2020-11-01 19:45 | 1 | 1 | N/A | Response Performance, Loads, Demonstration, Safety and Function | 600 | N/A | N/A | N/A | N/A | N/A | N/A | N/A | N/A | N/A | 1025 | N/A | N/A | N/A | N/A | N/A | Historian OUTAGE | Feedback Adaptive | Deterministic | 0 | 33.49T | 0 | 41.0584 | 5.203 | 17.2224 | 53.1084 | 143.0457 | 18.1269 | 60.0018 | 185.0274
2020-11-01 19:55 | 1 | 1 | N/A | Response Performance, Loads, Demonstration, Safety and Function | 600 | 2.2256 | 0.14709 | 1.5737 | 2.616 | 38.6655 | 4.4519 | Flood | 0.073858 | 6.609 | 1025 | 15.0255 | 1.0126 | N/A | N/A | N/A | Operating – Normal Generation/Full Performance | Feedback Adaptive | Deterministic | 0 | 33.49T | 0 | 38.9502 | 5.6484 | 16.8207 | 53.8989 | 135.7007 | 19.6787 | 58.6026 | 187.7818
2020-11-01 20:05 | 1 | 1 | N/A | Response Performance, Loads, Demonstration, Safety and Function | 600 | 2.1312 | 0.15746 | 1.5692 | 2.5659 | 38.2724 | 4.0259 | Flood | 0.096563 | 7.3884 | 1025 | 15.0217 | 1.023 | N/A | N/A | N/A | Operating – Normal Generation/Full Performance | Feedback Adaptive | Deterministic | 0 | 33.49T | 0 | 38.12 | 5.5213 | 17.0826 | 55.2013 | 132.8084 | 19.2359 | 59.5148 | 192.3191
2020-11-01 20:15 | 1 | 1 | N/A | Response Performance, Loads, Demonstration, Safety and Function | 600 | 2.072 | 0.17007 | 1.6081 | 2.5144 | 38.2827 | 4.43 | Flood | 0.075861 | 8.2082 | 1025 | 15.0064 | 1.0362 | N/A | N/A | N/A | Operating – Normal Generation/Full Performance | Feedback Adaptive | Deterministic | 0 | 33.49T | 0 | 33.764 | 5.6861 | 20.117 | 51.3629 | 117.6323 | 19.8101 | 70.0865 | 178.9464
2020-11-01 20:25 | 1 | 1 | N/A | Response Performance, Loads, Demonstration, Safety and Function | 600 | 1.9827 | 0.16193 | 1.5171 | 2.3499 | 38.7105 | 4.3027 | Flood | 0.076943 | 8.1673 | 1025 | 14.9603 | 1.0656 | N/A | N/A | N/A | Operating – Normal Generation/Full Performance | Feedback Adaptive | Deterministic | 0 | 33.49T | 0 | 34.6983 | 4.8487 | 21.7583 | 49.7342 | 120.8875 | 16.8927 | 75.8049 | 173.272
2020-11-01 20:35 | 1 | 1 | N/A | Response Performance, Loads, Demonstration, Safety and Function | 600 | 1.8694 | 0.14701 | 1.2996 | 2.2213 | 38.0136 | 4.3718 | Flood | 0.057327 | 7.8642 | 1025 | 14.9449 | 1.1135 | N/A | N/A | N/A | Operating – Normal Generation/Full Performance | Feedback Adaptive | Deterministic | 0 | 33.49T | 0 | 31.5638 | 4.8914 | 4.0535 | 44.357 | 109.967 | 17.0414 | 14.1219 | 154.5379
2020-11-01 20:45 | 1 | 1 | N/A | Response Performance, Loads, Demonstration, Safety and Function | 600 | 1.6494 | 0.18578 | 1.2158 | 2.0314 | 38.5432 | 4.9881 | Flood | 0.058294 | 11.2632 | 1025 | 14.9154 | 1.161 | N/A | N/A | N/A | Operating – Normal Generation/Full Performance | Feedback Adaptive | Deterministic | 0 | 33.49T | 0 | 26.2534 | 5.929 | 4.4963 | 39.1701 | 91.4657 | 20.6563 | 15.6647 | 136.4668
2020-11-01 20:55 | 1 | 1 | N/A | Response Performance, Loads, Demonstration, Safety and Function | 600 | 1.5025 | 0.14137 | 1.0549 | 1.8367 | 38.1052 | 4.3323 | Flood | 0.047566 | 9.4091 | 1025 | 14.8922 | 1.2234 | N/A | N/A | N/A | Operating – Normal Generation/Full Performance | Feedback Adaptive | Deterministic | 0 | 33.49T | 0 | 20.7152 | 4.7995 | 3.4201 | 34.4643 | 72.1709 | 16.7212 | 11.9151 | 120.0722
2020-11-01 21:05 | 1 | 1 | N/A | Response Performance, Loads, Demonstration, Safety and Function | 600 | 1.238 | 0.14558 | 0.78859 | 1.6453 | 37.5087 | 5.3661 | Flood | 0.047502 | 11.759 | 1025 | 14.8685 | 1.2849 | N/A | N/A | N/A | Operating – Normal Generation/Full Performance | Feedback Adaptive | Deterministic | 0 | 33.49T | 0 | 18.7965 | 4.405 | 7.8384 | 35.9935 | 65.486 | 15.3468 | 27.3085 | 125.3997
2020-11-01 21:15 | 1 | 1 | N/A | Response Performance, Loads, Demonstration, Safety and Function | 600 | 1.079 | 0.12276 | 0.76841 | 1.3956 | 38.1611 | 5.1589 | Flood | 0.035924 | 11.3776 | 1025 | 14.8568 | 1.3385 | N/A | N/A | N/A | Operating – Waiting for Current | Feedback Adaptive | Deterministic | 0 | 33.49T | 0 | 12.9442 | 6.1905 | 0.077949 | 27.8768 | 45.0968 | 21.5676 | 0.27129 | 97.1215
2020-11-01 21:25 | 1 | 1 | N/A | Response Performance, Loads, Demonstration, Safety and Function | 600 | 0.84483 | 0.10579 | 0.5498 | 1.1346 | 37.4449 | 5.0221 | Flood | 0.037409 | 12.5216 | 1025 | 14.858 | 1.3824 | N/A | N/A | N/A | Operating – Waiting for Current | Feedback Adaptive | Deterministic | 0 | 33.49T | 0 | 0.063422 | 4.4912 | 0.046843 | 30.2841 | 0.22124 | 15.6473 | 0.16292 | 105.5091
2020-11-01 21:35 | 1 | 1 | N/A | Response Performance, Loads, Demonstration, Safety and Function | 600 | 0.66583 | 0.085024 | 0.4567 | 0.87656 | 37.6115 | 6.2405 | Flood | 0.023631 | 12.7698 | 1025 | 14.8465 | 1.4274 | N/A | N/A | N/A | Operating – Waiting for Current | Feedback Adaptive | Deterministic | 0 | 33.49T | 0 | 0.33445 | 4.5142 | 0.021543 | 28.2735 | 1.1655 | 15.7273 | 0.074777 | 98.5043
2020-11-01 21:45 | 1 | 1 | N/A | Response Performance, Loads, Demonstration, Safety and Function | 600 | 0.3327 | 0.23354 | 0.00037162 | 0.61471 | 40.1926 | 8.4011 | Slack | 0.017245 | 70.1962 | 1025 | 14.8423 | 1.4594 | N/A | N/A | N/A | Operating – Waiting for Current | Feedback Adaptive | Deterministic | 0 | 33.49T | 0 | 1.9117 | 7.3085 | 0.0045555 | 27.0805 | 6.6606 | 25.4626 | 0.015592 | 94.3478
2020-11-01 21:55 | 1 | 1 | N/A | Response Performance, Loads, Demonstration, Safety and Function | 600 | 0.047192 | 0.082128 | 0.00018183 | 0.26405 | 31.3963 | 35.6347 | Slack | 0.0080362 | 174.0285 | 1025 | 14.8629 | 1.4574 | N/A | N/A | N/A | Operating – Waiting for Current | Feedback Adaptive | Deterministic | 0 | 33.49T | 0 | 2.1563 | 4.6406 | 0.00028669 | 17.8438 | 7.5126 | 16.1676 | 0.0012781 | 62.1676
2020-11-01 22:05 | 1 | 1 | N/A | Response Performance, Loads, Demonstration, Safety and Function | 600 | 0.12336 | 0.09922 | 6.9441e-05 | 0.29896 | 207.5702 | 43.3316 | Slack | -0.0023569 | 80.4316 | 1025 | 14.8519 | 1.4519 | N/A | N/A | N/A | Operating – Waiting for Current | Feedback Adaptive | Deterministic | 0 | 33.49T | 0 | 0.43963 | 4.749 | 0.0087573 | 21.6208 | 1.5319 | 16.5454 | 0.030789 | 75.3263
2020-11-01 22:15 | 1 | 1 | N/A | Response Performance, Loads, Demonstration, Safety and Function | 600 | 0.44862 | 0.10795 | 0.00037665 | 0.65526 | 223.4685 | 3.3194 | Slack | 0.008438 | 24.0614 | 1025 | 14.8372 | 1.454 | N/A | N/A | N/A | Operating – Waiting for Current | Feedback Adaptive | Deterministic | 0 | 33.49T | 0 | 2.1599 | 5.7715 | 0.0073016 | 31.3963 | 7.5246 | 20.1077 | 0.025718 | 109.3838
2020-11-01 22:25 | 1 | 1 | N/A | Response Performance, Loads, Demonstration, Safety and Function | 600 | 0.76921 | 0.094726 | 0.60611 | 1.0385 | 223.2792 | 3.1331 | Ebb | 0.023414 | 12.3147 | 1025 | 14.8539 | 1.4436 | N/A | N/A | N/A | Operating – Waiting for Current | Feedback Adaptive | Deterministic | 0 | 33.49T | 0 | 2.7891 | 3.867 | 0.0017064 | 26.4109 | 9.7169 | 13.4725 | 0.0062243 | 92.0149
2020-11-01 22:35 | 1 | 1 | N/A | Response Performance, Loads, Demonstration, Safety and Function | 600 | 1.0509 | 0.098169 | 0.77833 | 1.2989 | 222.484 | 3.8715 | Ebb | 0.038326 | 9.3412 | 1025 | 14.872 | 1.4213 | N/A | N/A | N/A | Operating – Waiting for Current | Feedback Adaptive | Deterministic | 0 | 33.49T | 0 | 4.2334 | 3.3408 | 0.0068886 | 14.9058 | 14.7488 | 11.6391 | 0.02372 | 51.9316
2020-11-01 22:45 | 1 | 1 | N/A | Response Performance, Loads, Demonstration, Safety and Function | 600 | 1.2699 | 0.10079 | 0.95388 | 1.5568 | 223.1578 | 3.6963 | Ebb | 0.052359 | 7.9366 | 1025 | 14.8729 | 1.3864 | N/A | N/A | N/A | Operating – Waiting for Current | Feedback Adaptive | Deterministic | 0 | 33.49T | 0 | 0.21696 | 4.56 | 0.035464 | 21.4009 | 0.75559 | 15.887 | 0.12328 | 74.5604
2020-11-01 22:55 | 1 | 1 | N/A | Response Performance, Loads, Demonstration, Safety and Function | 600 | 1.4253 | 0.10035 | 0.99903 | 1.6881 | 224.3245 | 4.3991 | Ebb | 0.051947 | 7.0407 | 1025 | 14.8588 | 1.3307 | N/A | N/A | N/A | Operating – Normal Generation/Full Performance | Feedback Adaptive | Deterministic | 0 | 33.49T | 0 | 5.6433 | 5.855 | 0.05472 | 21.5367 | 19.6615 | 20.3986 | 0.19036 | 75.0332
2020-11-01 23:05 | 1 | 1 | N/A | Response Performance, Loads, Demonstration, Safety and Function | 600 | 1.4958 | 0.11007 | 1.1011 | 1.7732 | 223.7744 | 4.2818 | Ebb | 0.050717 | 7.3585 | 1025 | 14.8593 | 1.2819 | N/A | N/A | N/A | Operating – Normal Generation/Full Performance | Feedback Adaptive | Deterministic | 0 | 33.49T | 0 | 17.9772 | 6.9923 | 0.76949 | 46.7106 | 62.6321 | 24.361 | 2.6811 | 162.7384
2020-11-01 23:15 | 1 | 1 | N/A | Response Performance, Loads, Demonstration, Safety and Function | 600 | 1.569 | 0.11318 | 1.0688 | 1.8498 | 223.5584 | 4.2001 | Ebb | 0.049913 | 7.2136 | 1025 | 14.8602 | 1.2441 | N/A | N/A | N/A | Operating – Normal Generation/Full Performance | Feedback Adaptive | Deterministic | 0 | 33.49T | 0 | 16.8977 | 3.5549 | 3.6382 | 28.338 | 58.8711 | 12.3853 | 12.6757 | 98.729
2020-11-01 23:25 | 1 | 1 | N/A | Response Performance, Loads, Demonstration, Safety and Function | 600 | 1.6316 | 0.10154 | 1.2712 | 1.9251 | 223.1446 | 4.2044 | Ebb | 0.060457 | 6.223 | 1025 | 14.8794 | 1.2122 | N/A | N/A | N/A | Operating – Normal Generation/Full Performance | Feedback Adaptive | Deterministic | 0 | 33.49T | 0 | 21.9284 | 4.3843 | 9.4277 | 38.0444 | 76.3981 | 15.2746 | 32.846 | 132.5455
2020-11-01 23:35 | 1 | 1 | N/A | Response Performance, Loads, Demonstration, Safety and Function | 600 | 1.7441 | 0.11965 | 1.3362 | 2.021 | 223.1582 | 4.159 | Ebb | 0.044245 | 6.8605 | 1025 | 14.9015 | 1.1827 | N/A | N/A | N/A | Operating – Normal Generation/Full Performance | Feedback Adaptive | Deterministic | 0 | 33.49T | 0 | 22.7337 | 5.0315 | 7.4887 | 39.0366 | 79.2038 | 17.5296 | 26.0908 | 136.0026
2020-11-01 23:45 | 1 | 1 | N/A | Response Performance, Loads, Demonstration, Safety and Function | 600 | 1.7924 | 0.12652 | 1.4215 | 2.0858 | 223.6106 | 4.5022 | Ebb | 0.05846 | 7.0588 | 1025 | 14.9073 | 1.1591 | N/A | N/A | N/A | Operating – Normal Generation/Full Performance | Feedback Adaptive | Deterministic | 0 | 33.49T | 0 | 23.7275 | 4.804 | 10.1865 | 34.3304 | 82.6659 | 16.7368 | 35.4897 | 119.6062
2020-11-01 23:55 | 1 | 1 | N/A | Response Performance, Loads, Demonstration, Safety and Function | 600 | 1.8544 | 0.13361 | 1.4481 | 2.169 | 223.8045 | 4.2516 | Ebb | 0.060069 | 7.205 | 1025 | 14.9097 | 1.1299 | N/A | N/A | N/A | Operating – Normal Generation/Full Performance | Feedback Adaptive | Deterministic | 0 | 33.49T | 0 | 25.0074 | 4.0437 | 15.0676 | 37.3583 | 87.1252 | 14.088 | 52.4953 | 130.1554
2020-11-02 00:05 | 1 | 1 | N/A | Response Performance, Loads, Demonstration, Safety and Function | 600 | 1.9398 | 0.1535 | 1.5393 | 2.31 | 223.6109 | 3.388 | Ebb | 0.05369 | 7.9136 | 1025 | 14.9078 | 1.0989 | N/A | N/A | N/A | Operating – Normal Generation/Full Performance | Feedback Adaptive | Deterministic | 0 | 33.49T | 0 | 27.624 | 4.6629 | 13.1667 | 50.3369 | 96.2412 | 16.2454 | 45.8724 | 175.3724
2020-11-02 00:15 | 1 | 1 | N/A | Response Performance, Loads, Demonstration, Safety and Function | 600 | 2.0279 | 0.13359 | 1.5382 | 2.3309 | 223.3358 | 4.0533 | Ebb | 0.058298 | 6.5878 | 1025 | 14.8944 | 1.0593 | N/A | N/A | N/A | Operating – Normal Generation/Full Performance | Feedback Adaptive | Deterministic | 0 | 33.49T | 0 | 32.0143 | 6.0645 | 11.5232 | 46.2104 | 111.5369 | 21.1287 | 40.1468 | 160.9957
2020-11-02 00:25 | 1 | 1 | N/A | Response Performance, Loads, Demonstration, Safety and Function | 600 | 2.0183 | 0.15112 | 1.5461 | 2.3769 | 223.2656 | 4.0723 | Ebb | 0.063607 | 7.4877 | 1025 | 14.9035 | 1.013 | N/A | N/A | N/A | Operating – Normal Generation/Full Performance | Feedback Adaptive | Deterministic | 0 | 33.49T | 0 | 24.6078 | 5.4286 | 8.5615 | 37.397 | 85.733 | 18.9129 | 29.8283 | 130.2902
2020-11-02 00:35 | 1 | 1 | N/A | Response Performance, Loads, Demonstration, Safety and Function | 600 | 2.0653 | 0.15316 | 1.5239 | 2.3879 | 223.7251 | 4.162 | Ebb | 0.066578 | 7.4157 | 1025 | 14.9098 | 0.97711 | N/A | N/A | N/A | Operating – Normal Generation/Full Performance | Feedback Adaptive | Deterministic | 0 | 33.49T | 0 | 34.7342 | 7.1087 | 14.7106 | 63.3969 | 121.0132 | 24.7663 | 51.2513 | 220.8729
2020-11-02 00:45 | 1 | 1 | N/A | Response Performance, Loads, Demonstration, Safety and Function | 600 | 2.0722 | 0.14372 | 1.5733 | 2.43 | 223.2242 | 3.6355 | Ebb | 0.0612 | 6.9359 | 1025 | 14.9123 | 0.94191 | N/A | N/A | N/A | Operating – Normal Generation/Full Performance | Feedback Adaptive | Deterministic | 0 | 33.49T | 0 | 33.3995 | 4.1914 | 14.2566 | 45.4849 | 116.3631 | 14.6026 | 49.6699 | 158.4679
2020-11-02 00:55 | 1 | 1 | N/A | Response Performance, Loads, Demonstration, Safety and Function | 600 | 2.1262 | 0.1396 | 1.6128 | 2.4742 | 223.7481 | 3.7133 | Ebb | 0.058036 | 6.5655 | 1025 | 14.9112 | 0.88244 | N/A | N/A | N/A | Operating – Normal Generation/Full Performance | Feedback Adaptive | Deterministic | 0 | 33.49T | 0 | 32.896 | 3.9859 | 21.6133 | 46.6114 | 114.6087 | 13.8866 | 75.3003 | 162.3926
2020-11-02 01:05 | 1 | 1 | N/A | Response Performance, Loads, Demonstration, Safety and Function | 600 | 2.0985 | 0.1488 | 1.537 | 2.4518 | 223.5418 | 3.806 | Ebb | 0.056233 | 7.0909 | 1025 | 14.9043 | 0.84276 | N/A | N/A | N/A | Operating – Normal Generation/Full Performance | Feedback Adaptive | Deterministic | 0 | 33.49T | 0 | 35.8249 | 4.9106 | 22.2479 | 50.3373 | 124.813 | 17.1082 | 77.5111 | 175.3738
2020-11-02 01:15 | 1 | 1 | N/A | Response Performance, Loads, Demonstration, Safety and Function | 600 | 2.1161 | 0.15738 | 1.5607 | 2.4481 | 223.3148 | 3.6319 | Ebb | 0.059757 | 7.4374 | 1025 | 14.8875 | 0.82013 | N/A | N/A | N/A | Operating – Normal Generation/Full Performance | Feedback Adaptive | Deterministic | 0 | 33.49T | 0 | 31.8024 | 4.9866 | 16.67 | 47.4017 | 110.7987 | 17.3732 | 58.0779 | 165.1462
2020-11-02 01:25 | 1 | 1 | N/A | Response Performance, Loads, Demonstration, Safety and Function | 600 | 2.0076 | 0.1424 | 1.5559 | 2.3945 | 224.036 | 4.1186 | Ebb | 0.053258 | 7.093 | 1025 | 14.8802 | 0.80646 | N/A | N/A | N/A | Operating – Normal Generation/Full Performance | Feedback Adaptive | Deterministic | 0 | 33.49T | 0 | 32.1157 | 4.777 | 18.1809 | 43.3574 | 111.8901 | 16.643 | 63.342 | 151.0558
2020-11-02 01:35 | 1 | 1 | N/A | Response Performance, Loads, Demonstration, Safety and Function | 600 | 1.9584 | 0.14109 | 1.5558 | 2.3036 | 223.8589 | 4.2537 | Ebb | 0.055393 | 7.2045 | 1025 | 14.8629 | 0.79783 | N/A | N/A | N/A | Operating – Normal Generation/Full Performance | Feedback Adaptive | Deterministic | 0 | 33.49T | 0 | 35.3262 | 5.3977 | 18.6419 | 49.6673 | 123.0754 | 18.8054 | 64.9479 | 173.0394
2020-11-02 01:45 | 1 | 1 | N/A | Response Performance, Loads, Demonstration, Safety and Function | 600 | 1.8765 | 0.13748 | 1.4509 | 2.2096 | 224.2155 | 4.5234 | Ebb | 0.057258 | 7.3263 | 1025 | 14.846 | 0.77212 | N/A | N/A | N/A | Operating – Normal Generation/Full Performance | Feedback Adaptive | Deterministic | 0 | 33.49T | 0 | 31.5032 | 5.2683 | 16.6783 | 44.4736 | 109.7565 | 18.3546 | 58.1069 | 154.9446
2020-11-02 01:55 | 1 | 1 | N/A | Response Performance, Loads, Demonstration, Safety and Function | 600 | 1.8273 | 0.13317 | 1.2902 | 2.1596 | 223.4723 | 3.9778 | Ebb | 0.05433 | 7.2881 | 1025 | 14.8271 | 0.71864 | N/A | N/A | N/A | Operating – Normal Generation/Full Performance | Feedback Adaptive | Deterministic | 0 | 33.49T | 0 | 28.7245 | 3.9168 | 13.929 | 39.3141 | 100.0755 | 13.6461 | 48.5284 | 136.9691
2020-11-02 02:05 | 1 | 1 | N/A | Response Performance, Loads, Demonstration, Safety and Function | 600 | 1.7806 | 0.10368 | 1.4546 | 2.0763 | 223.1229 | 3.4891 | Ebb | 0.051177 | 5.8229 | 1025 | 14.8123 | 0.67903 | N/A | N/A | N/A | Operating – Normal Generation/Full Performance | Feedback Adaptive | Deterministic | 0 | 33.49T | 0 | 30.312 | 3.7965 | 16.4369 | 40.4498 | 105.6063 | 13.227 | 57.2658 | 140.9259
2020-11-02 02:15 | 1 | 1 | N/A | Response Performance, Loads, Demonstration, Safety and Function | 600 | 1.6081 | 0.11146 | 1.2526 | 1.8749 | 223.7628 | 4.2742 | Ebb | 0.052333 | 6.9311 | 1025 | 14.7936 | 0.63405 | N/A | N/A | N/A | Operating – Normal Generation/Full Performance | Feedback Adaptive | Deterministic | 0 | 33.49T | 0 | 29.107 | 4.6212 | 15.9013 | 57.4154 | 101.4082 | 16.1002 | 55.3999 | 200.0336
2020-11-02 02:25 | 1 | 1 | N/A | Response Performance, Loads, Demonstration, Safety and Function | 600 | 1.5085 | 0.11961 | 1.1753 | 1.8039 | 223.6435 | 4.3054 | Ebb | 0.05127 | 7.9295 | 1025 | 14.7779 | 0.59916 | N/A | N/A | N/A | Operating – Normal Generation/Full Performance | Feedback Adaptive | Deterministic | 0 | 33.49T | 0 | 31.7335 | 3.8566 | 17.2443 | 41.2528 | 110.5588 | 13.4361 | 60.0787 | 143.7235
2020-11-02 02:35 | 1 | 1 | N/A | Response Performance, Loads, Demonstration, Safety and Function | 600 | 1.4072 | 0.11285 | 1.0617 | 1.7063 | 223.3403 | 4.1897 | Ebb | 0.046292 | 8.019 | 1025 | 14.764 | 0.5648 | N/A | N/A | N/A | Operating – Normal Generation/Full Performance | Feedback Adaptive | Deterministic | 0 | 33.49T | 0 | 28.1059 | 4.4693 | 12.7708 | 40.5521 | 97.9201 | 15.5708 | 44.4933 | 141.2823
2020-11-02 02:45 | 1 | 1 | N/A | Response Performance, Loads, Demonstration, Safety and Function | 600 | 1.3286 | 0.099692 | 1.0497 | 1.6019 | 223.5301 | 4.1553 | Ebb | 0.03847 | 7.5038 | 1025 | 14.7544 | 0.51743 | N/A | N/A | N/A | Operating – Normal Generation/Full Performance | Feedback Adaptive | Deterministic | 0 | 33.49T | 0 | 28.8133 | 3.9469 | 17.9013 | 43.8042 | 100.3849 | 13.7509 | 62.3677 | 152.6127
2020-11-02 02:55 | 1 | 1 | N/A | Response Performance, Loads, Demonstration, Safety and Function | 600 | 1.1465 | 0.10375 | 0.81349 | 1.4855 | 224.1455 | 4.8049 | Ebb | 0.04235 | 9.0495 | 1025 | 14.7454 | 0.48011 | N/A | N/A | N/A | Operating – Normal Generation/Full Performance | Feedback Adaptive | Deterministic | 0 | 33.49T | 0 | 23.5411 | 4.0731 | 11.3836 | 38.9951 | 82.0167 | 14.1905 | 39.6605 | 135.8578
2020-11-02 03:05 | 1 | 1 | N/A | Response Performance, Loads, Demonstration, Safety and Function | 600 | 1.0406 | 0.082067 | 0.74094 | 1.2922 | 222.7348 | 4.3773 | Ebb | 0.03346 | 7.8864 | 1025 | 14.7395 | 0.46453 | N/A | N/A | N/A | Operating – Waiting for Current | Feedback Adaptive | Deterministic | 0 | 33.49T | 0 | 11.992 | 4.7049 | 0.10334 | 39.8538 | 41.7798 | 16.3916 | 0.35976 | 138.8497
2020-11-02 03:15 | 1 | 1 | N/A | Response Performance, Loads, Demonstration, Safety and Function | 600 | 0.88231 | 0.11207 | 0.54172 | 1.1163 | 222.928 | 4.5383 | Ebb | 0.023742 | 12.7013 | 1025 | 14.7296 | 0.44768 | N/A | N/A | N/A | Operating – Waiting for Current | Feedback Adaptive | Deterministic | 0 | 33.49T | 0 | 16.4246 | 5.2754 | 5.7427 | 34.7284 | 57.2229 | 18.3794 | 20.0078 | 120.9929
2020-11-02 03:25 | 1 | 1 | N/A | Response Performance, Loads, Demonstration, Safety and Function | 600 | 0.65866 | 0.2195 | 0.00016612 | 0.90985 | 223.2353 | 5.3272 | Ebb | 0.021965 | 33.3258 | 1025 | 14.7259 | 0.43138 | N/A | N/A | N/A | Operating – Waiting for Current | Feedback Adaptive | Deterministic | 0 | 33.49T | 0 | 12.2202 | 5.1553 | 0.27911 | 25.1459 | 42.5749 | 17.961 | 0.9727 | 87.6077
2020-11-02 03:35 | 1 | 1 | N/A | Response Performance, Loads, Demonstration, Safety and Function | 600 | 0.029816 | 0.43552 | 0.00013171 | 0.70805 | 222.5239 | 4.4468 | Slack | 0.019346 | 1460.679 | 1025 | 14.7155 | 0.40046 | N/A | N/A | N/A | Operating – Waiting for Current | Feedback Adaptive | Deterministic | 0 | 33.49T | 0 | 12.7275 | 4.6573 | 0.011965 | 24.656 | 44.3423 | 16.2259 | 0.041407 | 85.9009
2020-11-02 03:45 | 1 | 1 | N/A | Response Performance, Loads, Demonstration, Safety and Function | 600 | 0.0093397 | 0.26694 | 6.2988e-05 | 0.48905 | 223.9356 | 5.656 | Slack | 0.013714 | 2858.0756 | 1025 | 14.7142 | 0.38456 | N/A | N/A | N/A | Operating – Waiting for Current | Feedback Adaptive | Deterministic | 0 | 33.49T | 0 | 10.8701 | 4.5154 | 0.0038925 | 19.7403 | 37.8713 | 15.7316 | 0.013841 | 68.7749
2020-11-02 03:55 | 1 | 1 | N/A | Response Performance, Loads, Demonstration, Safety and Function | 600 | 0.17158 | 0.11284 | 0.00020173 | 0.36949 | 221.3025 | 10.7163 | Slack | 0.0091139 | 65.7647 | 1025 | 14.7166 | 0.39069 | N/A | N/A | N/A | Operating – Waiting for Current | Feedback Adaptive | Deterministic | 0 | 33.49T | 0 | 7.8904 | 4.2793 | 0.061011 | 23.5493 | 27.49 | 14.9091 | 0.21284 | 82.0454
2020-11-02 04:05 | 1 | 1 | N/A | Response Performance, Loads, Demonstration, Safety and Function | 600 | 0.071845 | 0.027478 | 0.00014538 | 0.13916 | 201.8802 | 44.7006 | Slack | 0.0021963 | 38.2469 | 1025 | 14.7373 | 0.40336 | N/A | N/A | N/A | Operating – Waiting for Current | Feedback Adaptive | Deterministic | 0 | 33.49T | 0 | 7.8574 | 2.2545 | 0.51407 | 13.3111 | 27.3751 | 7.8547 | 1.7913 | 46.3757
2020-11-02 04:15 | 1 | 1 | N/A | Response Performance, Loads, Demonstration, Safety and Function | 600 | 0.25945 | 0.089679 | 0.0041478 | 0.43006 | 38.6851 | 6.2845 | Slack | -0.0009685 | 34.5653 | 1025 | 14.7118 | 0.39277 | N/A | N/A | N/A | Operating – Waiting for Current | Feedback Adaptive | Deterministic | 0 | 33.49T | 0 | 9.2622 | 4.2048 | 0.23539 | 23.5664 | 32.2693 | 14.6492 | 0.82037 | 82.105
2020-11-02 04:25 | 1 | 1 | N/A | Response Performance, Loads, Demonstration, Safety and Function | 600 | 0.54145 | 0.13629 | 0 | 0.73482 | 39.6443 | 3.3723 | Flood | 0.018338 | 25.1713 | 1025 | 14.6911 | 0.36038 | N/A | N/A | N/A | Operating – Waiting for Current | Feedback Adaptive | Deterministic | 0 | 33.49T | 0 | 9.7008 | 4.8842 | 0.003295 | 26.8959 | 33.7976 | 17.0164 | 0.0112 | 93.7045
2020-11-02 04:35 | 1 | 1 | N/A | Response Performance, Loads, Demonstration, Safety and Function | 600 | 0.80824 | 0.069019 | 0.64375 | 1 | 39.0666 | 3.0403 | Flood | 0.011927 | 8.5395 | 1025 | 14.6855 | 0.32779 | N/A | N/A | N/A | Operating – Waiting for Current | Feedback Adaptive | Deterministic | 0 | 33.49T | 0 | 10.8659 | 4.2528 | 0.22879 | 25.6491 | 37.8566 | 14.8164 | 0.79739 | 89.361
2020-11-02 04:45 | 1 | 1 | N/A | Response Performance, Loads, Demonstration, Safety and Function | 600 | 0.99108 | 0.08101 | 0.69708 | 1.2225 | 38.4148 | 3.4977 | Flood | 0.010564 | 8.1739 | 1025 | 14.6953 | 0.30103 | N/A | N/A | N/A | Operating – Waiting for Current | Feedback Adaptive | Deterministic | 0 | 33.49T | 0 | 10.4411 | 4.4547 | 0.10605 | 25.3805 | 36.3768 | 15.5199 | 0.36921 | 88.4249
2020-11-02 04:55 | 1 | 1 | N/A | Response Performance, Loads, Demonstration, Safety and Function | 600 | 1.1865 | 0.094037 | 0.87568 | 1.4228 | 37.8259 | 3.8137 | Flood | 0.015259 | 7.9254 | 1025 | 14.693 | 0.30321 | N/A | N/A | N/A | Operating – Waiting for Current | Feedback Adaptive | Deterministic | 0 | 33.49T | 0 | 10.3483 | 4.9772 | 0.15709 | 28.685 | 36.0536 | 17.3402 | 0.54757 | 99.9379
2020-11-02 05:05 | 1 | 1 | N/A | Response Performance, Loads, Demonstration, Safety and Function | 600 | 1.3408 | 0.092414 | 1.0163 | 1.6268 | 37.6443 | 4.1562 | Flood | 0.023006 | 6.8925 | 1025 | 14.6823 | 0.31684 | N/A | N/A | N/A | Operating – Waiting for Current | Feedback Adaptive | Deterministic | 0 | 33.49T | 0 | 8.8347 | 11.6464 | 0.032702 | 25.2561 | 30.7795 | 40.5758 | 0.11365 | 87.991
2020-11-02 05:15 | 1 | 1 | N/A | Response Performance, Loads, Demonstration, Safety and Function | 600 | 1.4872 | 0.097099 | 1.1415 | 1.752 | 38.2654 | 3.9311 | Flood | 0.026475 | 6.5291 | 1025 | 14.6884 | 0.31667 | N/A | N/A | N/A | Operating – Normal Generation/Full Performance | Feedback Adaptive | Deterministic | 0 | 33.49T | 0 | 23.2236 | 4.9588 | 6.1373 | 35.769 | 80.91 | 17.2764 | 21.3819 | 124.6176
2020-11-02 05:25 | 1 | 1 | N/A | Response Performance, Loads, Demonstration, Safety and Function | 600 | 1.5968 | 0.10359 | 1.2446 | 1.8857 | 38.3141 | 4.1249 | Flood | 0.033188 | 6.4875 | 1025 | 14.6841 | 0.31544 | N/A | N/A | N/A | Operating – Normal Generation/Full Performance | Feedback Adaptive | Deterministic | 0 | 33.49T | 0 | 18.8468 | 5.2594 | 0.91495 | 33.5973 | 65.6612 | 18.3236 | 3.1874 | 117.0515
2020-11-02 05:35 | 1 | 1 | N/A | Response Performance, Loads, Demonstration, Safety and Function | 600 | 1.6357 | 0.12273 | 1.2365 | 1.9297 | 38.7451 | 4.2847 | Flood | 0.045073 | 7.5029 | 1025 | 14.6853 | 0.31685 | N/A | N/A | N/A | Operating – Normal Generation/Full Performance | Feedback Adaptive | Deterministic | 0 | 33.49T | 0 | 24.0138 | 5.2388 | 9.8781 | 39.84 | 83.6629 | 18.2519 | 34.4148 | 138.8008
2020-11-02 05:45 | 1 | 1 | N/A | Response Performance, Loads, Demonstration, Safety and Function | 600 | 1.6782 | 0.12555 | 1.3171 | 1.9863 | 37.6806 | 3.929 | Flood | 0.053235 | 7.4812 | 1025 | 14.6815 | 0.31884 | N/A | N/A | N/A | Operating – Normal Generation/Full Performance | Feedback Adaptive | Deterministic | 0 | 33.49T | 0 | 19.3182 | 6.0788 | 3.4967 | 38.7795 | 67.3035 | 21.1782 | 12.1819 | 135.106
2020-11-02 05:55 | 1 | 1 | N/A | Response Performance, Loads, Demonstration, Safety and Function | 600 | 1.7843 | 0.12629 | 1.2907 | 2.0996 | 38.0405 | 3.9108 | Flood | 0.052045 | 7.0781 | 1025 | 14.6898 | 0.33377 | N/A | N/A | N/A | Operating – Normal Generation/Full Performance | Feedback Adaptive | Deterministic | 0 | 33.49T | 0 | 23.27 | 4.6164 | 7.8347 | 36.3215 | 81.0717 | 16.0835 | 27.2957 | 126.5426
2020-11-02 06:05 | 1 | 1 | N/A | Response Performance, Loads, Demonstration, Safety and Function | 600 | 1.8075 | 0.13238 | 1.3918 | 2.1198 | 38.1706 | 4.3986 | Flood | 0.065149 | 7.3237 | 1025 | 14.7001 | 0.36312 | N/A | N/A | N/A | Operating – Normal Generation/Full Performance | Feedback Adaptive | Deterministic | 0 | 33.49T | 0 | 29.4377 | 4.5493 | 16.2471 | 44.0688 | 102.5598 | 15.8494 | 56.604 | 153.534
2020-11-02 06:15 | 1 | 1 | N/A | Response Performance, Loads, Demonstration, Safety and Function | 600 | 1.9093 | 0.13878 | 1.4775 | 2.1914 | 38.545 | 4.1429 | Flood | 0.064052 | 7.2686 | 1025 | 14.7067 | 0.38711 | N/A | N/A | N/A | Operating – Normal Generation/Full Performance | Feedback Adaptive | Deterministic | 0 | 33.49T | 0 | 32.5461 | 4.4775 | 18.7323 | 44.4501 | 113.3891 | 15.5994 | 65.2626 | 154.8624
2020-11-02 06:25 | 1 | 1 | N/A | Response Performance, Loads, Demonstration, Safety and Function | 600 | 1.8942 | 0.13499 | 1.4428 | 2.2935 | 38.6069 | 3.9822 | Flood | 0.070435 | 7.1264 | 1025 | 14.7239 | 0.42585 | N/A | N/A | N/A | Operating – Normal Generation/Full Performance | Feedback Adaptive | Deterministic | 0 | 33.49T | 0 | 33.2289 | 4.9695 | 18.967 | 47.4993 | 115.768 | 17.3135 | 66.0802 | 165.4857
2020-11-02 06:35 | 1 | 1 | N/A | Response Performance, Loads, Demonstration, Safety and Function | 600 | 1.933 | 0.15249 | 1.4206 | 2.2806 | 38.6519 | 3.8322 | Flood | 0.061747 | 7.8885 | 1025 | 14.7403 | 0.44772 | N/A | N/A | N/A | Operating – Normal Generation/Full Performance | Feedback Adaptive | Deterministic | 0 | 33.49T | 0 | 31.8353 | 4.3652 | 19.9067 | 43.4129 | 110.9129 | 15.2082 | 69.3539 | 151.2486
2020-11-02 06:45 | 1 | 1 | N/A | Response Performance, Loads, Demonstration, Safety and Function | 600 | 1.9347 | 0.12831 | 1.5031 | 2.2196 | 38.8262 | 3.9051 | Flood | 0.062058 | 6.632 | 1025 | 14.7358 | 0.46778 | N/A | N/A | N/A | Operating – Normal Generation/Full Performance | Feedback Adaptive | Deterministic | 0 | 33.49T | 0 | 31.8147 | 5.3218 | 3.4333 | 43.296 | 110.8409 | 18.541 | 11.9612 | 150.8413
2020-11-02 06:55 | 1 | 1 | N/A | Response Performance, Loads, Demonstration, Safety and Function | 600 | 1.9735 | 0.1439 | 1.4665 | 2.2939 | 38.7815 | 3.8754 | Flood | 0.058878 | 7.2915 | 1025 | 14.7367 | 0.50287 | N/A | N/A | N/A | Operating – Normal Generation/Full Performance | Feedback Adaptive | Deterministic | 0 | 33.49T | 0 | 23.4545 | 5.3338 | 3.1569 | 38.7534 | 81.7142 | 18.5826 | 10.9987 | 135.0153
2020-11-02 07:05 | 1 | 1 | N/A | Response Performance, Loads, Demonstration, Safety and Function | 600 | 1.9157 | 0.1551 | 1.3328 | 2.3573 | 38.3801 | 4.6406 | Flood | 0.077519 | 8.0964 | 1025 | 14.731 | 0.53273 | N/A | N/A | N/A | Operating – Normal Generation/Full Performance | Feedback Adaptive | Deterministic | 0 | 33.49T | 0 | 33.7504 | 5.0278 | 14.2383 | 47.8375 | 117.5848 | 17.5168 | 49.6055 | 166.6638
2020-11-02 07:15 | 1 | 1 | N/A | Response Performance, Loads, Demonstration, Safety and Function | 600 | 2.0022 | 0.1229 | 1.7067 | 2.3264 | 38.9119 | 3.8464 | Flood | 0.065328 | 6.1383 | 1025 | 14.722 | 0.55961 | N/A | N/A | N/A | Operating – Normal Generation/Full Performance | Feedback Adaptive | Deterministic | 0 | 33.49T | 0 | 35.4692 | 4.9012 | 21.4159 | 53.3852 | 123.5732 | 17.0756 | 74.612 | 185.992
2020-11-02 07:25 | 1 | 1 | N/A | Response Performance, Loads, Demonstration, Safety and Function | 600 | 2.0131 | 0.14086 | 1.5475 | 2.4366 | 38.6837 | 3.8306 | Flood | 0.070349 | 6.9969 | 1025 | 14.6973 | 0.60191 | N/A | N/A | N/A | Operating – Normal Generation/Full Performance | Feedback Adaptive | Deterministic | 0 | 33.49T | 0 | 34.9443 | 4.7194 | 20.3526 | 49.2685 | 121.7445 | 16.4421 | 70.9074 | 171.6495
2020-11-02 07:35 | 1 | 1 | N/A | Response Performance, Loads, Demonstration, Safety and Function | 600 | 1.9359 | 0.14197 | 1.4564 | 2.2912 | 38.0179 | 4.1179 | Flood | 0.07803 | 7.3336 | 1025 | 14.6656 | 0.64777 | N/A | N/A | N/A | Operating – Normal Generation/Full Performance | Feedback Adaptive | Deterministic | 0 | 33.49T | 0 | 30.6032 | 5.5841 | 5.4089 | 50.7478 | 106.6203 | 19.4547 | 18.8441 | 176.8032
2020-11-02 07:45 | 1 | 1 | N/A | Response Performance, Loads, Demonstration, Safety and Function | 600 | 1.981 | 0.13477 | 1.5448 | 2.3515 | 38.4317 | 4.0636 | Flood | 0.070829 | 6.8029 | 1025 | 14.6396 | 0.6923 | N/A | N/A | N/A | Operating – Normal Generation/Full Performance | Feedback Adaptive | Deterministic | 0 | 33.49T | 0 | 32.9384 | 4.9819 | 17.7268 | 45.8128 | 114.756 | 17.3566 | 61.7594 | 159.6101
2020-11-02 07:55 | 1 | 1 | N/A | Response Performance, Loads, Demonstration, Safety and Function | 600 | 1.9043 | 0.12982 | 1.5425 | 2.2502 | 38.2475 | 4.0738 | Flood | 0.069646 | 6.817 | 1025 | 14.6145 | 0.75075 | N/A | N/A | N/A | Operating – Normal Generation/Full Performance | Feedback Adaptive | Deterministic | 0 | 33.49T | 0 | 32.3111 | 5.1075 | 19.0044 | 48.925 | 112.5706 | 17.7945 | 66.2102 | 170.4526
2020-11-02 08:05 | 1 | 1 | N/A | Response Performance, Loads, Demonstration, Safety and Function | 600 | 1.8672 | 0.12762 | 1.459 | 2.2633 | 38.186 | 4.1694 | Flood | 0.071834 | 6.8351 | 1025 | 14.5864 | 0.81995 | N/A | N/A | N/A | Operating – Normal Generation/Full Performance | Feedback Adaptive | Deterministic | 0 | 33.49T | 0 | 31.5042 | 4.6828 | 13.1948 | 44.8291 | 109.7592 | 16.3146 | 45.9701 | 156.1826
2020-11-02 08:15 | 1 | 1 | N/A | Response Performance, Loads, Demonstration, Safety and Function | 600 | 1.792 | 0.14785 | 1.3482 | 2.1825 | 37.9086 | 4.3146 | Flood | 0.07619 | 8.2508 | 1025 | 14.5631 | 0.89037 | N/A | N/A | N/A | Operating – Normal Generation/Full Performance | Feedback Adaptive | Deterministic | 0 | 33.49T | 0 | 29.6287 | 5.2502 | 11.5139 | 48.0103 | 103.2252 | 18.2915 | 40.1139 | 167.266
2020-11-02 08:25 | 1 | 1 | N/A | Response Performance, Loads, Demonstration, Safety and Function | 600 | 1.7903 | 0.12656 | 1.3423 | 2.1177 | 38.3896 | 4.2331 | Flood | 0.072184 | 7.0692 | 1025 | 14.5445 | 0.93677 | N/A | N/A | N/A | Operating – Normal Generation/Full Performance | Feedback Adaptive | Deterministic | 0 | 33.49T | 0 | 23.5622 | 6.5383 | 4.2073 | 39.3016 | 82.0896 | 22.7793 | 14.6576 | 136.9252
2020-11-02 08:35 | 1 | 1 | N/A | Response Performance, Loads, Demonstration, Safety and Function | 600 | 1.7708 | 0.14252 | 1.2689 | 2.1 | 38.3448 | 4.4252 | Flood | 0.070142 | 8.0482 | 1025 | 14.5305 | 0.99134 | N/A | N/A | N/A | Operating – Normal Generation/Full Performance | Feedback Adaptive | Deterministic | 0 | 33.49T | 0 | 22.8924 | 5.7763 | 7.4148 | 42.7804 | 79.7562 | 20.1245 | 25.8325 | 149.0451
2020-11-02 08:45 | 1 | 1 | N/A | Response Performance, Loads, Demonstration, Safety and Function | 600 | 1.717 | 0.12714 | 1.3017 | 2.0377 | 38.6744 | 4.4374 | Flood | 0.071805 | 7.4049 | 1025 | 14.5195 | 1.0447 | N/A | N/A | N/A | Operating – Normal Generation/Full Performance | Feedback Adaptive | Deterministic | 0 | 33.49T | 0 | 23.2429 | 5.4024 | 11.4774 | 37.3649 | 80.9772 | 18.8217 | 39.9867 | 130.1777
2020-11-02 08:55 | 1 | 1 | N/A | Response Performance, Loads, Demonstration, Safety and Function | 600 | 1.6661 | 0.11134 | 1.3007 | 1.9509 | 38.0595 | 4.2495 | Flood | 0.068761 | 6.683 | 1025 | 14.5069 | 1.096 | N/A | N/A | N/A | Operating – Normal Generation/Full Performance | Feedback Adaptive | Deterministic | 0 | 33.49T | 0 | 23.7523 | 5.8235 | 7.7571 | 40.6631 | 82.7518 | 20.2888 | 27.0253 | 141.6684
2020-11-02 09:05 | 1 | 1 | N/A | Response Performance, Loads, Demonstration, Safety and Function | 600 | 1.5544 | 0.13082 | 1.1252 | 1.8635 | 37.4907 | 4.488 | Flood | 0.06608 | 8.4162 | 1025 | 14.4919 | 1.1452 | N/A | N/A | N/A | Operating – Normal Generation/Full Performance | Feedback Adaptive | Deterministic | 0 | 33.49T | 0 | 21.4374 | 5.2691 | 0.85272 | 34.2986 | 74.6869 | 18.3573 | 2.9706 | 119.4947
2020-11-02 09:15 | 1 | 1 | N/A | Response Performance, Loads, Demonstration, Safety and Function | 600 | 1.4914 | 0.12083 | 1.1145 | 1.8083 | 38.5592 | 5.1533 | Flood | 0.06042 | 8.1016 | 1025 | 14.476 | 1.1945 | N/A | N/A | N/A | Operating – Normal Generation/Full Performance | Feedback Adaptive | Deterministic | 0 | 33.49T | 0 | 18.2865 | 4.4225 | 2.0319 | 32.4856 | 63.7091 | 15.4077 | 7.0787 | 113.1784
2020-11-02 09:25 | 1 | 1 | N/A | Response Performance, Loads, Demonstration, Safety and Function | 600 | 1.4015 | 0.12269 | 1.0311 | 1.6882 | 37.6841 | 5.3782 | Flood | 0.055195 | 8.7542 | 1025 | 14.4598 | 1.2465 | N/A | N/A | N/A | Operating – Normal Generation/Full Performance | Feedback Adaptive | Deterministic | 0 | 33.49T | 0 | 17.8533 | 4.0351 | 7.9368 | 30.4465 | 62.2001 | 14.0582 | 27.6512 | 106.0741
2020-11-02 09:35 | 1 | 1 | N/A | Response Performance, Loads, Demonstration, Safety and Function | 600 | 1.2525 | 0.10873 | 0.95252 | 1.5638 | 37.9779 | 5.0295 | Flood | 0.060785 | 8.6813 | 1025 | 14.4464 | 1.2839 | N/A | N/A | N/A | Operating – Normal Generation/Full Performance | Feedback Adaptive | Deterministic | 0 | 33.49T | 0 | 14.6882 | 3.7554 | 5.3817 | 24.5727 | 51.1728 | 13.0836 | 18.7494 | 85.6103
2020-11-02 09:45 | 1 | 1 | N/A | Response Performance, Loads, Demonstration, Safety and Function | 600 | 1.1498 | 0.087732 | 0.87035 | 1.4056 | 38.48 | 4.2177 | Flood | 0.041616 | 7.6301 | 1025 | 14.4317 | 1.3241 | N/A | N/A | N/A | Operating – Normal Generation/Full Performance | Feedback Adaptive | Deterministic | 0 | 33.49T | 0 | 11.6318 | 5.1858 | 0.056163 | 28.0795 | 40.5244 | 18.0672 | 0.19539 | 97.8278
2020-11-02 09:55 | 1 | 1 | N/A | Response Performance, Loads, Demonstration, Safety and Function | 600 | 1.0012 | 0.091252 | 0.70575 | 1.2277 | 38.4853 | 4.9562 | Flood | 0.037906 | 9.1144 | 1025 | 14.4221 | 1.3763 | N/A | N/A | N/A | Operating – Waiting for Current | Feedback Adaptive | Deterministic | 0 | 33.49T | 0 | 2.3055 | 4.215 | 0.0077956 | 13.0151 | 8.0325 | 14.6849 | 0.02688 | 45.3444
2020-11-02 10:05 | 1 | 1 | N/A | Response Performance, Loads, Demonstration, Safety and Function | 600 | 0.83545 | 0.08735 | 0.55706 | 1.0562 | 38.285 | 5.9389 | Flood | 0.027797 | 10.4554 | 1025 | 14.4107 | 1.4155 | N/A | N/A | N/A | Operating – Waiting for Current | Feedback Adaptive | Deterministic | 0 | 33.49T | 0 | 3.9649 | 3.6357 | 0.011011 | 14.0218 | 13.8139 | 12.6666 | 0.03864 | 48.8518
2020-11-02 10:15 | 1 | 1 | N/A | Response Performance, Loads, Demonstration, Safety and Function | 600 | 0.64773 | 0.10147 | 0.38624 | 0.90767 | 37.7269 | 5.8674 | Flood | 0.024385 | 15.6658 | 1025 | 14.4059 | 1.4469 | N/A | N/A | N/A | Operating – Waiting for Current | Feedback Adaptive | Deterministic | 0 | 33.49T | 0 | 8.3687 | 3.1299 | 0.056531 | 16.795 | 29.1564 | 10.9046 | 0.19723 | 58.5135
2020-11-02 10:25 | 1 | 1 | N/A | Response Performance, Loads, Demonstration, Safety and Function | 600 | 0.44047 | 0.1879 | 0.00071371 | 0.66731 | 38.9678 | 6.7942 | Slack | 0.014538 | 42.6575 | 1025 | 14.4064 | 1.4639 | N/A | N/A | N/A | Operating – Waiting for Current | Feedback Adaptive | Deterministic | 0 | 33.49T | 0 | 7.029 | 4.6735 | 0.021682 | 19.2967 | 24.4891 | 16.2824 | 0.075259 | 67.2292
2020-11-02 10:35 | 1 | 1 | N/A | Response Performance, Loads, Demonstration, Safety and Function | 600 | 0.14834 | 0.16059 | 1.3724e-05 | 0.42029 | 39.3315 | 12.3703 | Slack | 0.011545 | 108.2592 | 1025 | 14.4105 | 1.4845 | N/A | N/A | N/A | Operating – Waiting for Current | Feedback Adaptive | Deterministic | 0 | 33.49T | 0 | 8.2939 | 5.5066 | 0.036163 | 21.2513 | 28.8959 | 19.1846 | 0.12627 | 74.0389
2020-11-02 10:45 | 1 | 1 | N/A | Response Performance, Loads, Demonstration, Safety and Function | 600 | 0.03663 | 0.055503 | 2.1503e-05 | 0.17339 | 14.0931 | 44.4381 | Slack | 0.00088975 | 151.5232 | 1025 | 14.4276 | 1.4838 | N/A | N/A | N/A | Operating – Waiting for Current | Feedback Adaptive | Deterministic | 0 | 33.49T | 0 | 9.0981 | 4.8988 | 0.048375 | 24.2853 | 31.6979 | 17.0672 | 0.16826 | 84.6094
2020-11-02 10:55 | 1 | 1 | N/A | Response Performance, Loads, Demonstration, Safety and Function | 600 | 0.21041 | 0.11787 | 6.615e-06 | 0.72532 | 218.8887 | 12.2504 | Slack | 0.00012486 | 56.0179 | 1025 | 14.4086 | 1.4788 | N/A | N/A | N/A | Operating – Waiting for Current | Feedback Adaptive | Deterministic | 0 | 33.49T | 0 | 10.3666 | 4.2367 | 0.091357 | 19.5786 | 36.1171 | 14.7607 | 0.31856 | 68.2116
2020-11-02 11:05 | 1 | 1 | N/A | Response Performance, Loads, Demonstration, Safety and Function | 600 | 0.5208 | 0.09214 | 0.32984 | 0.69755 | 223.0007 | 3.0191 | Ebb | 0.012245 | 17.692 | 1025 | 14.4018 | 1.4575 | N/A | N/A | N/A | Operating – Waiting for Current | Feedback Adaptive | Deterministic | 0 | 33.49T | 0 | 7.0441 | 3.8427 | 0.034788 | 14.8403 | 24.5418 | 13.3878 | 0.12092 | 51.7034
2020-11-02 11:15 | 1 | 1 | N/A | Response Performance, Loads, Demonstration, Safety and Function | 600 | 0.88011 | 0.092942 | 0.62337 | 1.1311 | 223.2826 | 3.481 | Ebb | 0.021408 | 10.5603 | 1025 | 14.4057 | 1.3898 | N/A | N/A | N/A | Operating – Waiting for Current | Feedback Adaptive | Deterministic | 0 | 33.49T | 0 | 7.0028 | 4.3551 | 0.1372 | 15.4077 | 24.3977 | 15.1731 | 0.47773 | 53.6801
2020-11-02 11:25 | 1 | 1 | N/A | Response Performance, Loads, Demonstration, Safety and Function | 600 | 1.0999 | 0.1086 | 0.77897 | 1.3877 | 222.7804 | 4.0152 | Ebb | 0.041976 | 9.874 | 1025 | 14.4228 | 1.3239 | N/A | N/A | N/A | Operating – Waiting for Current | Feedback Adaptive | Deterministic | 0 | 33.49T | 0 | 9.1672 | 4.4 | 0.17075 | 19.0708 | 31.9384 | 15.3296 | 0.59518 | 66.4422
2020-11-02 11:35 | 1 | 1 | N/A | Response Performance, Loads, Demonstration, Safety and Function | 600 | 1.3073 | 0.099988 | 0.93508 | 1.5665 | 222.9291 | 3.749 | Ebb | 0.051966 | 7.6485 | 1025 | 14.429 | 1.2585 | N/A | N/A | N/A | Operating – Waiting for Current | Feedback Adaptive | Deterministic | 0 | 33.49T | 0 | 13.8896 | 4.6317 | 0.094149 | 22.5958 | 48.3911 | 16.1366 | 0.32773 | 78.7231
2020-11-02 11:45 | 1 | 1 | N/A | Response Performance, Loads, Demonstration, Safety and Function | 600 | 1.407 | 0.09294 | 1.1355 | 1.6679 | 223.8011 | 3.9357 | Ebb | 0.057527 | 6.6054 | 1025 | 14.4207 | 1.1691 | N/A | N/A | N/A | Operating – Normal Generation/Full Performance | Feedback Adaptive | Deterministic | 0 | 33.49T | 0 | 25.0152 | 4.5043 | 9.5411 | 40.0982 | 87.1522 | 15.6929 | 33.2411 | 139.7011
2020-11-02 11:55 | 1 | 1 | N/A | Response Performance, Loads, Demonstration, Safety and Function | 600 | 1.4912 | 0.10173 | 1.1018 | 1.7369 | 223.2548 | 3.9229 | Ebb | 0.051398 | 6.8222 | 1025 | 14.4137 | 1.1134 | N/A | N/A | N/A | Operating – Normal Generation/Full Performance | Feedback Adaptive | Deterministic | 0 | 33.49T | 0 | 23.7708 | 5.2095 | 11.4622 | 38.0569 | 82.8169 | 18.1497 | 39.9341 | 132.5891
2020-11-02 12:05 | 1 | 1 | N/A | Response Performance, Loads, Demonstration, Safety and Function | 600 | 1.5662 | 0.14391 | 1.0715 | 1.87 | 223.5454 | 4.0472 | Ebb | 0.054204 | 9.1882 | 1025 | 14.4322 | 1.0625 | N/A | N/A | N/A | Operating – Normal Generation/Full Performance | Feedback Adaptive | Deterministic | 0 | 33.49T | 0 | 21.0345 | 3.2467 | 12.4051 | 29.1995 | 73.2839 | 11.3115 | 43.2192 | 101.7302
2020-11-02 12:15 | 1 | 1 | N/A | Response Performance, Loads, Demonstration, Safety and Function | 600 | 1.6473 | 0.13538 | 1.0681 | 2.0354 | 223.9787 | 4.0822 | Ebb | 0.041231 | 8.2183 | 1025 | 14.4867 | 1.0171 | N/A | N/A | N/A | Operating – Normal Generation/Full Performance | Feedback Adaptive | Deterministic | 0 | 33.49T | 0 | 23.4202 | 2.9499 | 14.1894 | 32.5481 | 81.5954 | 10.2774 | 49.4356 | 113.3969
2020-11-02 12:25 | 1 | 1 | N/A | Response Performance, Loads, Demonstration, Safety and Function | 600 | 1.6996 | 0.13717 | 1.1496 | 2.0103 | 223.8954 | 4.3711 | Ebb | 0.061953 | 8.0704 | 1025 | 14.4991 | 0.99362 | N/A | N/A | N/A | Operating – Normal Generation/Full Performance | Feedback Adaptive | Deterministic | 0 | 33.49T | 0 | 25.4596 | 4.1702 | 10.0092 | 35.1435 | 88.7005 | 14.529 | 34.8719 | 122.439
2020-11-02 12:35 | 1 | 1 | N/A | Response Performance, Loads, Demonstration, Safety and Function | 600 | 1.8422 | 0.11816 | 1.3744 | 2.0888 | 223.6299 | 3.3726 | Ebb | 0.051283 | 6.4139 | 1025 | 14.5029 | 0.96146 | N/A | N/A | N/A | Operating – Normal Generation/Full Performance | Feedback Adaptive | Deterministic | 0 | 33.49T | 0 | 26.5091 | 4.1948 | 15.9187 | 37.1918 | 92.357 | 14.6145 | 55.4606 | 129.5753
2020-11-02 12:45 | 1 | 1 | N/A | Response Performance, Loads, Demonstration, Safety and Function | 600 | 1.9192 | 0.11832 | 1.5246 | 2.1636 | 223.3779 | 3.4289 | Ebb | 0.048178 | 6.1651 | 1025 | 14.4932 | 0.9328 | N/A | N/A | N/A | Operating – Normal Generation/Full Performance | Feedback Adaptive | Deterministic | 0 | 33.49T | 0 | 28.923 | 4.4776 | 15.0928 | 44.781 | 100.7671 | 15.5997 | 52.5829 | 156.0156
2020-11-02 12:55 | 1 | 1 | N/A | Response Performance, Loads, Demonstration, Safety and Function | 600 | 1.9013 | 0.11539 | 1.4472 | 2.1696 | 223.3205 | 3.8569 | Ebb | 0.049538 | 6.069 | 1025 | 14.4822 | 0.88162 | N/A | N/A | N/A | Operating – Normal Generation/Full Performance | Feedback Adaptive | Deterministic | 0 | 33.49T | 0 | 28.4492 | 4.7626 | 16.1093 | 38.4533 | 99.1161 | 16.5928 | 56.1246 | 133.9702
2020-11-02 13:05 | 1 | 1 | N/A | Response Performance, Loads, Demonstration, Safety and Function | 600 | 1.9499 | 0.12946 | 1.4431 | 2.2902 | 223.0669 | 3.8222 | Ebb | 0.052083 | 6.6394 | 1025 | 14.4831 | 0.83035 | N/A | N/A | N/A | Operating – Normal Generation/Full Performance | Feedback Adaptive | Deterministic | 0 | 33.49T | 0 | 28.9967 | 3.9091 | 18.7228 | 40.3777 | 101.0237 | 13.6191 | 65.2298 | 140.6748
2020-11-02 13:15 | 1 | 1 | N/A | Response Performance, Loads, Demonstration, Safety and Function | 600 | 1.9449 | 0.13648 | 1.4742 | 2.2504 | 223.1696 | 3.9186 | Ebb | 0.049562 | 7.0173 | 1025 | 14.4853 | 0.78665 | N/A | N/A | N/A | Operating – Normal Generation/Full Performance | Feedback Adaptive | Deterministic | 0 | 33.49T | 0 | 28.3019 | 3.5513 | 16.0306 | 39.0918 | 98.6031 | 12.3728 | 55.8503 | 136.1946
2020-11-02 13:25 | 1 | 1 | N/A | Response Performance, Loads, Demonstration, Safety and Function | 600 | 1.9242 | 0.15269 | 1.4529 | 2.2364 | 223.2244 | 3.956 | Ebb | 0.055994 | 7.9356 | 1025 | 14.492 | 0.7306 | N/A | N/A | N/A | Operating – Normal Generation/Full Performance | Feedback Adaptive | Deterministic | 0 | 33.49T | 0 | 26.818 | 4.1316 | 15.9047 | 38.0448 | 93.4333 | 14.3945 | 55.4116 | 132.5469
2020-11-02 13:35 | 1 | 1 | N/A | Response Performance, Loads, Demonstration, Safety and Function | 600 | 1.9314 | 0.15157 | 1.4197 | 2.2337 | 223.4547 | 3.9414 | Ebb | 0.054982 | 7.8476 | 1025 | 14.4984 | 0.66959 | N/A | N/A | N/A | Operating – Normal Generation/Full Performance | Feedback Adaptive | Deterministic | 0 | 33.49T | 0 | 30.9944 | 3.3231 | 19.6909 | 40.664 | 107.9837 | 11.5777 | 68.6026 | 141.6723
2020-11-02 13:45 | 1 | 1 | N/A | Response Performance, Loads, Demonstration, Safety and Function | 600 | 1.9006 | 0.15036 | 1.4313 | 2.2506 | 223.6651 | 4.4918 | Ebb | 0.059909 | 7.9115 | 1025 | 14.5001 | 0.60629 | N/A | N/A | N/A | Operating – Normal Generation/Full Performance | Feedback Adaptive | Deterministic | 0 | 33.49T | 0 | 30.5486 | 3.2875 | 18.4987 | 39.688 | 106.4307 | 11.4537 | 64.4492 | 138.2721
2020-11-02 13:55 | 1 | 1 | N/A | Response Performance, Loads, Demonstration, Safety and Function | 600 | 1.8884 | 0.14578 | 1.4628 | 2.2016 | 223.3397 | 3.9277 | Ebb | 0.053121 | 7.7196 | 1025 | 14.4997 | 0.55611 | N/A | N/A | N/A | Operating – Normal Generation/Full Performance | Feedback Adaptive | Deterministic | 0 | 33.49T | 0 | 29.1038 | 3.1668 | 18.1527 | 36.1199 | 101.3968 | 11.0329 | 63.2437 | 125.8406
2020-11-02 14:05 | 1 | 1 | N/A | Response Performance, Loads, Demonstration, Safety and Function | 600 | 1.805 | 0.13205 | 1.4343 | 2.178 | 223.827 | 3.9316 | Ebb | 0.061348 | 7.3157 | 1025 | 14.4908 | 0.50908 | N/A | N/A | N/A | Operating – Normal Generation/Full Performance | Feedback Adaptive | Deterministic | 0 | 33.49T | 0 | 30.5084 | 3.2597 | 14.7418 | 39.534 | 106.2904 | 11.3566 | 51.3603 | 137.7354
2020-11-02 14:15 | 1 | 1 | N/A | Response Performance, Loads, Demonstration, Safety and Function | 600 | 1.7947 | 0.11714 | 1.3617 | 2.1048 | 223.4887 | 3.7542 | Ebb | 0.046619 | 6.5271 | 1025 | 14.4881 | 0.46021 | N/A | N/A | N/A | Operating – Normal Generation/Full Performance | Feedback Adaptive | Deterministic | 0 | 33.49T | 0 | 26.1827 | 5.5489 | 0.75056 | 42.1181 | 91.22 | 19.3322 | 2.6152 | 146.7383
2020-11-02 14:25 | 1 | 1 | N/A | Response Performance, Loads, Demonstration, Safety and Function | 600 | 1.7496 | 0.11635 | 1.4172 | 2.0229 | 223.83 | 4.0201 | Ebb | 0.0539 | 6.6501 | 1025 | 14.4795 | 0.40568 | N/A | N/A | N/A | Operating – Normal Generation/Full Performance | Feedback Adaptive | Deterministic | 0 | 33.49T | 0 | 28.3469 | 3.8359 | 13.3223 | 40.3125 | 98.76 | 13.364 | 46.4148 | 140.4478
2020-11-02 14:35 | 1 | 1 | N/A | Response Performance, Loads, Demonstration, Safety and Function | 600 | 1.7443 | 0.11673 | 1.3909 | 2.0722 | 223.2707 | 3.4999 | Ebb | 0.056746 | 6.6918 | 1025 | 14.4643 | 0.35502 | N/A | N/A | N/A | Operating – Normal Generation/Full Performance | Feedback Adaptive | Deterministic | 0 | 33.49T | 0 | 32.5327 | 5.0969 | 13.7613 | 45.3589 | 113.343 | 17.7575 | 47.9442 | 158.0292
2020-11-02 14:45 | 1 | 1 | N/A | Response Performance, Loads, Demonstration, Safety and Function | 600 | 1.6545 | 0.12381 | 1.2749 | 2 | 224.5316 | 4.608 | Ebb | 0.056898 | 7.4836 | 1025 | 14.4545 | 0.31937 | N/A | N/A | N/A | Operating – Normal Generation/Full Performance | Feedback Adaptive | Deterministic | 0 | 33.49T | 0 | 33.1829 | 3.8284 | 18.0918 | 41.575 | 115.6083 | 13.3381 | 63.0315 | 144.8461
2020-11-02 14:55 | 1 | 1 | N/A | Response Performance, Loads, Demonstration, Safety and Function | 600 | 1.6323 | 0.12169 | 1.2653 | 1.9125 | 223.6654 | 3.7572 | Ebb | 0.04629 | 7.4549 | 1025 | 14.4396 | 0.26354 | N/A | N/A | N/A | Operating – Normal Generation/Full Performance | Feedback Adaptive | Deterministic | 0 | 33.49T | 0 | 31.3113 | 4.8146 | 18.077 | 44.8765 | 109.0877 | 16.7738 | 62.9798 | 156.3485
2020-11-02 15:05 | 1 | 1 | N/A | Response Performance, Loads, Demonstration, Safety and Function | 600 | 1.552 | 0.11966 | 1.2378 | 1.8504 | 223.843 | 4.3075 | Ebb | 0.031913 | 7.7097 | 1025 | 14.4293 | 0.21064 | N/A | N/A | N/A | Operating – Normal Generation/Full Performance | Feedback Adaptive | Deterministic | 0 | 33.49T | 0 | 31.2172 | 4.5638 | 15.6867 | 44.6528 | 108.7599 | 15.9001 | 54.6522 | 155.5692
2020-11-02 15:15 | 1 | 1 | N/A | Response Performance, Loads, Demonstration, Safety and Function | 600 | 1.4146 | 0.12117 | 1.0646 | 1.767 | 224.3634 | 4.6648 | Ebb | 0.02582 | 8.5659 | 1025 | 14.423 | 0.15542 | N/A | N/A | N/A | Operating – Normal Generation/Full Performance | Feedback Adaptive | Deterministic | 0 | 33.49T | 0 | 33.2961 | 4.0899 | 18.7585 | 44.0649 | 116.0027 | 14.2492 | 65.3543 | 153.5207
2020-11-02 15:25 | 1 | 1 | N/A | Response Performance, Loads, Demonstration, Safety and Function | 600 | 1.3451 | 0.1014 | 0.98483 | 1.625 | 224.0417 | 3.9546 | Ebb | 0.0088285 | 7.5384 | 1025 | 14.4048 | 0.10366 | N/A | N/A | N/A | Operating – Normal Generation/Full Performance | Feedback Adaptive | Deterministic | 0 | 33.49T | 0 | 27.7223 | 4.7458 | 14.1777 | 40.9893 | 96.5837 | 16.5343 | 49.3947 | 142.8055
2020-11-02 15:35 | 1 | 1 | N/A | Response Performance, Loads, Demonstration, Safety and Function | 600 | 1.2203 | 0.10775 | 0.86734 | 1.445 | 223.3166 | 4.1712 | Ebb | -0.0010258 | 8.8299 | 1025 | 14.3928 | 0.064483 | N/A | N/A | N/A | Operating – Normal Generation/Full Performance | Feedback Adaptive | Deterministic | 0 | 33.49T | 0 | 24.9411 | 4.1213 | 12.1626 | 34.2803 | 86.894 | 14.3585 | 42.3742 | 119.4318
2020-11-02 15:45 | 1 | 1 | N/A | Response Performance, Loads, Demonstration, Safety and Function | 600 | 1.0698 | 0.086109 | 0.84984 | 1.3278 | 224.3626 | 4.9831 | Ebb | 0.0042692 | 8.049 | 1025 | 14.3861 | 0.038801 | N/A | N/A | N/A | Operating – Waiting for Current | Feedback Adaptive | Deterministic | 0 | 33.49T | 0 | 25.5523 | 4.4625 | 9.9476 | 35.4814 | 89.0235 | 15.5471 | 34.6573 | 123.6162
2020-11-02 15:55 | 1 | 1 | N/A | Response Performance, Loads, Demonstration, Safety and Function | 600 | 1.0028 | 0.08331 | 0.71751 | 1.2221 | 222.6948 | 4.1069 | Ebb | -0.017776 | 8.3078 | 1025 | 14.3796 | 0.021516 | N/A | N/A | N/A | Operating – Waiting for Current | Feedback Adaptive | Deterministic | 0 | 33.49T | 0 | 14.6376 | 4.025 | 3.7114 | 28.5459 | 50.997 | 14.0228 | 12.9308 | 99.4533
2020-11-02 16:05 | 1 | 1 | N/A | Response Performance, Loads, Demonstration, Safety and Function | 600 | 0.85739 | 0.070177 | 0.61869 | 1.0428 | 223.5648 | 4.3145 | Ebb | -0.015204 | 8.185 | 1025 | 14.3702 | 0.0098091 | N/A | N/A | N/A | Operating – Waiting for Current | Feedback Adaptive | Deterministic | 0 | 33.49T | 0 | 12.0544 | 3.5712 | 0.89396 | 22.156 | 41.9975 | 12.4419 | 3.1148 | 77.1912
2020-11-02 16:15 | 1 | 1 | N/A | Response Performance, Loads, Demonstration, Safety and Function | 600 | 0.69481 | 0.067334 | 0.35479 | 0.90393 | 223.2343 | 5.0845 | Ebb | -0.017048 | 9.6909 | 1025 | 14.364 | -0.015765 | N/A | N/A | N/A | Operating – Waiting for Current | Feedback Adaptive | Deterministic | 0 | 33.49T | 0 | 13.7854 | 3.4013 | 3.8089 | 22.5395 | 48.028 | 11.8499 | 13.2705 | 78.527
2020-11-02 16:25 | 1 | 1 | N/A | Response Performance, Loads, Demonstration, Safety and Function | 600 | 0.52311 | 0.075413 | 0.34324 | 0.7503 | 224.7031 | 5.6972 | Ebb | -0.008347 | 14.4161 | 1025 | 14.3616 | -0.029574 | N/A | N/A | N/A | Operating – Waiting for Current | Feedback Adaptive | Deterministic | 0 | 33.49T | 0 | 15.3852 | 4.8485 | 0.14757 | 24.6557 | 53.6018 | 16.892 | 0.51384 | 85.8997
2020-11-02 16:35 | 1 | 1 | N/A | Response Performance, Loads, Demonstration, Safety and Function | 600 | 0.31321 | 0.088979 | 0.0020183 | 0.45924 | 225.1917 | 8.7343 | Slack | -0.011688 | 28.4091 | 1025 | 14.3593 | -0.01649 | N/A | N/A | N/A | Operating – Waiting for Current | Feedback Adaptive | Deterministic | 0 | 33.49T | 0 | 14.203 | 4.136 | 0.16584 | 24.8106 | 49.483 | 14.4096 | 0.57752 | 86.4395
2020-11-02 16:45 | 1 | 1 | N/A | Response Performance, Loads, Demonstration, Safety and Function | 600 | 0.073358 | 0.085279 | 0.00014453 | 0.24398 | 200.3204 | 39.4481 | Slack | 0.00013279 | 116.2495 | 1025 | 14.3633 | -0.0067661 | N/A | N/A | N/A | Operating – Waiting for Current | Feedback Adaptive | Deterministic | 0 | 33.49T | 0 | 12.8456 | 4.1907 | 0.16584 | 22.2108 | 44.7539 | 14.6003 | 0.57752 | 77.382
2020-11-02 16:55 | 1 | 1 | N/A | Response Performance, Loads, Demonstration, Safety and Function | 600 | 0.21486 | 0.096767 | 0.001568 | 0.39215 | 37.3406 | 16.543 | Slack | 0.0056941 | 45.0368 | 1025 | 14.3533 | 0.0091182 | N/A | N/A | N/A | Operating – Waiting for Current | Feedback Adaptive | Deterministic | 0 | 33.49T | 0 | 14.7521 | 3.9934 | 0.77541 | 23.2212 | 51.396 | 13.9127 | 2.7012 | 80.902
2020-11-02 17:05 | 1 | 1 | N/A | Response Performance, Loads, Demonstration, Safety and Function | 600 | 0.58921 | 0.12974 | 0.0023926 | 0.80417 | 38.4623 | 3.7488 | Flood | -0.024678 | 22.0189 | 1025 | 14.3353 | 0.018517 | N/A | N/A | N/A | Operating – Waiting for Current | Feedback Adaptive | Deterministic | 0 | 33.49T | 0 | 16.6966 | 3.3733 | 3.0467 | 28.5112 | 58.1707 | 11.7526 | 10.6147 | 99.3322
2020-11-02 17:15 | 1 | 1 | N/A | Response Performance, Loads, Demonstration, Safety and Function | 600 | 0.8853 | 0.0732 | 0.73527 | 1.0928 | 38.2134 | 2.9043 | Flood | -0.032188 | 8.2685 | 1025 | 14.3335 | 0.037025 | N/A | N/A | N/A | Operating – Waiting for Current | Feedback Adaptive | Deterministic | 0 | 33.49T | 0 | 16.8477 | 3.836 | 5.1187 | 25.4962 | 58.6971 | 13.3646 | 17.8335 | 88.828
2020-11-02 17:25 | 1 | 1 | N/A | Response Performance, Loads, Demonstration, Safety and Function | 600 | 1.0956 | 0.10713 | 0.74473 | 1.345 | 38.2592 | 4.0331 | Flood | -0.0046944 | 9.7783 | 1025 | 14.337 | 0.063428 | N/A | N/A | N/A | Operating – Waiting for Current | Feedback Adaptive | Deterministic | 0 | 33.49T | 0 | 13.221 | 3.9494 | 2.4987 | 23.8582 | 46.0617 | 13.7595 | 8.7056 | 83.1214
2020-11-02 17:35 | 1 | 1 | N/A | Response Performance, Loads, Demonstration, Safety and Function | 600 | 1.2935 | 0.092295 | 0.89267 | 1.5543 | 38.0083 | 3.3934 | Flood | -0.056489 | 7.1352 | 1025 | 14.3425 | 0.081877 | N/A | N/A | N/A | Operating – Waiting for Current | Feedback Adaptive | Deterministic | 0 | 33.49T | 0 | 8.6254 | 4.9637 | 0.074199 | 17.8589 | 30.0508 | 17.2935 | 0.25823 | 62.22
2020-11-02 17:45 | 1 | 1 | N/A | Response Performance, Loads, Demonstration, Safety and Function | 600 | 1.3945 | 0.10111 | 1.1068 | 1.6577 | 38.107 | 4.2763 | Flood | -0.040293 | 7.2504 | 1025 | 14.348 | 0.10334 | N/A | N/A | N/A | Operating – Waiting for Current | Feedback Adaptive | Deterministic | 0 | 33.49T | 0 | 6.6049 | 7.411 | 0.012481 | 21.7715 | 23.0114 | 25.8196 | 0.043762 | 75.8515
2020-11-02 17:55 | 1 | 1 | N/A | Response Performance, Loads, Demonstration, Safety and Function | 600 | 1.5237 | 0.11096 | 1.1808 | 1.8048 | 38.2409 | 3.7491 | Flood | -0.01249 | 7.2819 | 1025 | 14.3491 | 0.12841 | N/A | N/A | N/A | Operating – Normal Generation/Full Performance | Feedback Adaptive | Deterministic | 0 | 33.49T | 0 | 15.1752 | 5.4212 | 0.92671 | 32.7755 | 52.8696 | 18.8874 | 3.2289 | 114.1883
2020-11-02 18:05 | 1 | 1 | N/A | Response Performance, Loads, Demonstration, Safety and Function | 600 | 1.5674 | 0.10999 | 1.1419 | 1.8591 | 38.0032 | 4.0888 | Flood | -0.040747 | 7.0173 | 1025 | 14.3564 | 0.14627 | N/A | N/A | N/A | Operating – Normal Generation/Full Performance | Feedback Adaptive | Deterministic | 0 | 33.49T | 0 | 15.0214 | 5.1764 | 0.59158 | 29.4568 | 52.3337 | 18.0345 | 2.0608 | 102.6262
2020-11-02 18:15 | 1 | 1 | N/A | Response Performance, Loads, Demonstration, Safety and Function | 600 | 1.6219 | 0.11313 | 1.2656 | 1.9419 | 37.9244 | 3.9834 | Flood | -0.029169 | 6.9749 | 1025 | 14.3547 | 0.16763 | N/A | N/A | N/A | Operating – Normal Generation/Full Performance | Feedback Adaptive | Deterministic | 0 | 33.49T | 0 | 18.6102 | 4.7863 | 2.911 | 33.4046 | 64.8369 | 16.6754 | 10.1415 | 116.3803
2020-11-02 18:25 | 1 | 1 | N/A | Response Performance, Loads, Demonstration, Safety and Function | 600 | 1.742 | 0.13766 | 1.2911 | 2.2062 | 38.6678 | 4.1892 | Flood | 0.008059 | 7.9026 | 1025 | 14.369 | 0.19402 | N/A | N/A | N/A | Operating – Normal Generation/Full Performance | Feedback Adaptive | Deterministic | 0 | 33.49T | 0 | 20.4023 | 5.2518 | 3.1019 | 33.839 | 71.0807 | 18.297 | 10.8065 | 117.8935
2020-11-02 18:35 | 1 | 1 | N/A | Response Performance, Loads, Demonstration, Safety and Function | 600 | 1.8535 | 0.13539 | 1.4859 | 2.1909 | 38.4773 | 3.9418 | Flood | 0.025068 | 7.3043 | 1025 | 14.393 | 0.20343 | N/A | N/A | N/A | Operating – Normal Generation/Full Performance | Feedback Adaptive | Deterministic | 0 | 33.49T | 0 | 21.8489 | 5.0098 | 6.9302 | 36.0584 | 76.1205 | 17.4539 | 24.1442 | 125.626
2020-11-02 18:45 | 1 | 1 | N/A | Response Performance, Loads, Demonstration, Safety and Function | 600 | 1.9348 | 0.12889 | 1.4576 | 2.3463 | 38.0901 | 3.8844 | Flood | 0.029709 | 6.6619 | 1025 | 14.3773 | 0.22627 | N/A | N/A | N/A | Operating – Normal Generation/Full Performance | Feedback Adaptive | Deterministic | 0 | 33.49T | 0 | 25.0037 | 3.6478 | 13.8092 | 35.5766 | 87.1119 | 12.7086 | 48.1105 | 123.9473
2020-11-02 18:55 | 1 | 1 | N/A | Response Performance, Loads, Demonstration, Safety and Function | 600 | 2.0477 | 0.13739 | 1.5278 | 2.4138 | 38.8096 | 3.6728 | Flood | 0.0065389 | 6.7095 | 1025 | 14.3833 | 0.24704 | N/A | N/A | N/A | Operating – Normal Generation/Full Performance | Feedback Adaptive | Deterministic | 0 | 33.49T | 0 | 25.4252 | 4.5478 | 10.2045 | 37.8973 | 88.5802 | 15.8443 | 35.5517 | 132.0327
2020-11-02 19:05 | 1 | 1 | N/A | Response Performance, Loads, Demonstration, Safety and Function | 600 | 2.084 | 0.14394 | 1.5957 | 2.4368 | 38.7443 | 3.9715 | Flood | 0.057321 | 6.9072 | 1025 | 14.4022 | 0.27286 | N/A | N/A | N/A | Operating – Normal Generation/Full Performance | Feedback Adaptive | Deterministic | 0 | 33.49T | 0 | 24.8756 | 5.4136 | 9.434 | 43.8664 | 86.6654 | 18.8609 | 32.8673 | 152.8287
2020-11-02 19:15 | 1 | 1 | N/A | Response Performance, Loads, Demonstration, Safety and Function | 600 | 2.0854 | 0.14363 | 1.5788 | 2.4052 | 38.7671 | 4.0383 | Flood | 0.053025 | 6.8876 | 1025 | 14.4102 | 0.30174 | N/A | N/A | N/A | Operating – Normal Generation/Full Performance | Feedback Adaptive | Deterministic | 0 | 33.49T | 0 | 30.9062 | 4.5092 | 19.7139 | 43.7368 | 107.6758 | 15.7097 | 68.6823 | 152.3772
2020-11-02 19:25 | 1 | 1 | N/A | Response Performance, Loads, Demonstration, Safety and Function | 600 | 2.0892 | 0.13614 | 1.615 | 2.4518 | 38.7403 | 4.0043 | Flood | 0.070989 | 6.5163 | 1025 | 14.4199 | 0.32952 | N/A | N/A | N/A | Operating – Normal Generation/Full Performance | Feedback Adaptive | Deterministic | 0 | 33.49T | 0 | 30.306 | 4.8457 | 12.635 | 45.1597 | 105.5847 | 16.8822 | 44.0195 | 157.3344
2020-11-02 19:35 | 1 | 1 | N/A | Response Performance, Loads, Demonstration, Safety and Function | 600 | 2.1528 | 0.13314 | 1.7321 | 2.5019 | 39.3493 | 3.5851 | Flood | 0.059826 | 6.1843 | 1025 | 14.4209 | 0.35043 | N/A | N/A | N/A | Operating – Normal Generation/Full Performance | Feedback Adaptive | Deterministic | 0 | 33.49T | 0 | 30.6712 | 4.628 | 17.4823 | 42.8515 | 106.857 | 16.1237 | 60.9073 | 149.2927
2020-11-02 19:45 | 1 | 1 | N/A | Response Performance, Loads, Demonstration, Safety and Function | 600 | 2.1405 | 0.16527 | 1.447 | 2.5141 | 38.7043 | 4.138 | Flood | 0.073588 | 7.7215 | 1025 | 14.4101 | 0.37972 | N/A | N/A | N/A | Operating – Normal Generation/Full Performance | Feedback Adaptive | Deterministic | 0 | 33.49T | 0 | 27.6826 | 5.4663 | 10.7384 | 42.7698 | 96.445 | 19.0443 | 37.4118 | 149.0083
2020-11-02 19:55 | 1 | 1 | N/A | Response Performance, Loads, Demonstration, Safety and Function | 600 | 2.1402 | 0.13605 | 1.6683 | 2.4705 | 38.3946 | 3.9162 | Flood | 0.073148 | 6.3566 | 1025 | 14.3938 | 0.40506 | N/A | N/A | N/A | Operating – Normal Generation/Full Performance | Feedback Adaptive | Deterministic | 0 | 33.49T | 0 | 25.9931 | 5.4369 | 7.5908 | 39.5067 | 90.5587 | 18.9421 | 26.4459 | 137.6399
2020-11-02 20:05 | 1 | 1 | N/A | Response Performance, Loads, Demonstration, Safety and Function | 600 | 2.1657 | 0.14177 | 1.741 | 2.5129 | 38.6851 | 3.6744 | Flood | 0.081454 | 6.5461 | 1025 | 14.3687 | 0.42935 | N/A | N/A | N/A | Operating – Normal Generation/Full Performance | Feedback Adaptive | Deterministic | 0 | 33.49T | 0 | 28.6654 | 5.862 | 15.9926 | 45.5935 | 99.8688 | 20.4229 | 55.7172 | 158.8457
2020-11-02 20:15 | 1 | 1 | N/A | Response Performance, Loads, Demonstration, Safety and Function | 600 | 2.1804 | 0.14311 | 1.6452 | 2.5614 | 38.4701 | 3.7901 | Flood | 0.085173 | 6.5636 | 1025 | 14.3348 | 0.45271 | N/A | N/A | N/A | Operating – Normal Generation/Full Performance | Feedback Adaptive | Deterministic | 0 | 33.49T | 0 | 31.9152 | 4.9279 | 19.7795 | 51.8126 | 111.1913 | 17.1685 | 68.9109 | 180.5131
2020-11-02 20:25 | 1 | 1 | N/A | Response Performance, Loads, Demonstration, Safety and Function | 600 | 2.1328 | 0.16008 | 1.4714 | 2.5572 | 38.4824 | 4.307 | Flood | 0.081439 | 7.5056 | 1025 | 14.3027 | 0.48075 | N/A | N/A | N/A | Operating – Normal Generation/Full Performance | Feedback Adaptive | Deterministic | 0 | 33.49T | 0 | 31.6131 | 5.1729 | 17.8808 | 45.6924 | 110.1387 | 18.0223 | 62.2959 | 159.1906
2020-11-02 20:35 | 1 | 1 | N/A | Response Performance, Loads, Demonstration, Safety and Function | 600 | 2.0692 | 0.14054 | 1.6337 | 2.4582 | 38.2959 | 3.9839 | Flood | 0.080909 | 6.7918 | 1025 | 14.277 | 0.5134 | N/A | N/A | N/A | Operating – Normal Generation/Full Performance | Feedback Adaptive | Deterministic | 0 | 33.49T | 0 | 30.5435 | 4.9449 | 18.2923 | 45.7755 | 106.4122 | 17.2277 | 63.7293 | 159.4801
2020-11-02 20:45 | 1 | 1 | N/A | Response Performance, Loads, Demonstration, Safety and Function | 600 | 2.0594 | 0.14834 | 1.6512 | 2.4025 | 38.627 | 4.0554 | Flood | 0.075319 | 7.2028 | 1025 | 14.2542 | 0.54369 | N/A | N/A | N/A | Operating – Normal Generation/Full Performance | Feedback Adaptive | Deterministic | 0 | 33.49T | 0 | 26.7817 | 4.5622 | 15.9558 | 43.5804 | 93.3062 | 15.8946 | 55.5892 | 151.8324
2020-11-02 20:55 | 1 | 1 | N/A | Response Performance, Loads, Demonstration, Safety and Function | 600 | 1.9739 | 0.15066 | 1.4401 | 2.3711 | 37.7853 | 4.1957 | Flood | 0.078292 | 7.6324 | 1025 | 14.2343 | 0.58433 | N/A | N/A | N/A | Operating – Normal Generation/Full Performance | Feedback Adaptive | Deterministic | 0 | 33.49T | 0 | 25.9311 | 5.2158 | 9.3573 | 40.5231 | 90.3429 | 18.1717 | 32.6002 | 141.1808
2020-11-02 21:05 | 1 | 1 | N/A | Response Performance, Loads, Demonstration, Safety and Function | 600 | 1.9173 | 0.12956 | 1.4829 | 2.2521 | 38.7748 | 3.9881 | Flood | 0.07277 | 6.7574 | 1025 | 14.2035 | 0.63751 | N/A | N/A | N/A | Operating – Normal Generation/Full Performance | Feedback Adaptive | Deterministic | 0 | 33.49T | 0 | 22.1503 | 4.2868 | 9.5714 | 35.1032 | 77.1707 | 14.9351 | 33.3462 | 122.298
2020-11-02 21:15 | 1 | 1 | N/A | Response Performance, Loads, Demonstration, Safety and Function | 600 | 1.7917 | 0.12834 | 1.2568 | 2.1087 | 38.2406 | 4.4139 | Flood | 0.07186 | 7.1631 | 1025 | 14.171 | 0.70421 | N/A | N/A | N/A | Operating – Normal Generation/Full Performance | Feedback Adaptive | Deterministic | 0 | 33.49T | 0 | 18.9838 | 4.7218 | 4.3606 | 34.7344 | 66.1387 | 16.4507 | 15.1919 | 121.0131
2020-11-02 21:25 | 1 | 1 | N/A | Response Performance, Loads, Demonstration, Safety and Function | 600 | 1.7107 | 0.12084 | 1.2611 | 2 | 38.6693 | 3.9729 | Flood | 0.066927 | 7.0637 | 1025 | 14.1455 | 0.76798 | N/A | N/A | N/A | Operating – Normal Generation/Full Performance | Feedback Adaptive | Deterministic | 0 | 33.49T | 0 | 16.4498 | 4.7635 | 1.2208 | 30.6541 | 57.3102 | 16.596 | 4.2537 | 106.7974
2020-11-02 21:35 | 1 | 1 | N/A | Response Performance, Loads, Demonstration, Safety and Function | 600 | 1.6125 | 0.13459 | 1.1847 | 1.9177 | 38.5554 | 4.2093 | Flood | 0.053769 | 8.3469 | 1025 | 14.1249 | 0.83451 | N/A | N/A | N/A | Operating – Normal Generation/Full Performance | Feedback Adaptive | Deterministic | 0 | 33.49T | 0 | 15.2261 | 4.0314 | 0.56357 | 26.376 | 53.0468 | 14.0453 | 1.9632 | 91.8929
2020-11-02 21:45 | 1 | 1 | N/A | Response Performance, Loads, Demonstration, Safety and Function | 600 | 1.4729 | 0.12267 | 1.1257 | 1.7605 | 38.3033 | 4.5028 | Flood | 0.0515 | 8.3282 | 1025 | 14.1098 | 0.90034 | N/A | N/A | N/A | Operating – Normal Generation/Full Performance | Feedback Adaptive | Deterministic | 0 | 33.49T | 0 | 12.8384 | 4.3283 | 1.1999 | 25.5095 | 44.7283 | 15.0796 | 4.1806 | 88.874
2020-11-02 21:55 | 1 | 1 | N/A | Response Performance, Loads, Demonstration, Safety and Function | 600 | 1.3353 | 0.12796 | 0.88345 | 1.6976 | 37.9269 | 4.7958 | Flood | 0.053989 | 9.5831 | 1025 | 14.0987 | 0.96855 | N/A | N/A | N/A | Operating – Normal Generation/Full Performance | Feedback Adaptive | Deterministic | 0 | 33.49T | 0 | 5.5471 | 5.9681 | 0.0086665 | 22.2143 | 19.3256 | 20.7925 | 0.029915 | 77.3934
2020-11-02 22:05 | 1 | 1 | N/A | Response Performance, Loads, Demonstration, Safety and Function | 600 | 1.1726 | 0.094876 | 0.89414 | 1.4292 | 37.6432 | 4.6768 | Flood | 0.043549 | 8.0908 | 1025 | 14.0913 | 1.0316 | N/A | N/A | N/A | Operating – Normal Generation/Full Performance | Feedback Adaptive | Deterministic | 0 | 33.49T | 0 | 0.0744 | 3.3315 | 0.0012428 | 11.8055 | 0.25949 | 11.6068 | 0.0040507 | 41.1301
2020-11-02 22:15 | 1 | 1 | N/A | Response Performance, Loads, Demonstration, Safety and Function | 600 | 1.0644 | 0.081511 | 0.81755 | 1.2684 | 38.1871 | 3.9179 | Flood | 0.042541 | 7.6582 | 1025 | 14.0825 | 1.0788 | N/A | N/A | N/A | Operating – Waiting for Current | Feedback Adaptive | Deterministic | 0 | 33.49T | 0 | 4.9691 | 5.8027 | 0.00089771 | 19.7072 | 17.3126 | 20.2165 | 0.0028483 | 68.6596
2020-11-02 22:25 | 1 | 1 | N/A | Response Performance, Loads, Demonstration, Safety and Function | 600 | 0.92052 | 0.075164 | 0.60107 | 1.1159 | 38.6323 | 4.8023 | Flood | 0.037935 | 8.1654 | 1025 | 14.0771 | 1.1067 | N/A | N/A | N/A | Operating – Waiting for Current | Feedback Adaptive | Deterministic | 0 | 33.49T | 0 | 13.6914 | 3.3898 | 3.6834 | 24.0347 | 47.7008 | 11.8098 | 12.833 | 83.7364
2020-11-02 22:35 | 1 | 1 | N/A | Response Performance, Loads, Demonstration, Safety and Function | 600 | 0.75239 | 0.08448 | 0.50938 | 0.96656 | 37.9923 | 5.1628 | Flood | 0.032087 | 11.2281 | 1025 | 14.071 | 1.1306 | N/A | N/A | N/A | Operating – Waiting for Current | Feedback Adaptive | Deterministic | 0 | 33.49T | 0 | 14.9404 | 3.7621 | 2.4451 | 21.5662 | 52.0522 | 13.107 | 8.519 | 75.136
2020-11-02 22:45 | 1 | 1 | N/A | Response Performance, Loads, Demonstration, Safety and Function | 600 | 0.55549 | 0.073367 | 0.32681 | 0.74239 | 37.5777 | 5.9603 | Flood | 0.023473 | 13.2075 | 1025 | 14.0691 | 1.1491 | N/A | N/A | N/A | Operating – Waiting for Current | Feedback Adaptive | Deterministic | 0 | 33.49T | 0 | 17.0589 | 4.0042 | 1.6445 | 28.3337 | 59.4327 | 13.9505 | 5.7298 | 98.7141
2020-11-02 22:55 | 1 | 1 | N/A | Response Performance, Loads, Demonstration, Safety and Function | 600 | 0.39551 | 0.073741 | 0.242 | 0.59981 | 38.0601 | 6.4749 | Slack | 0.019143 | 18.6443 | 1025 | 14.0694 | 1.164 | N/A | N/A | N/A | Operating – Waiting for Current | Feedback Adaptive | Deterministic | 0 | 33.49T | 0 | 19.8073 | 3.3657 | 9.6048 | 27.5896 | 69.0082 | 11.7261 | 33.4632 | 96.1215
2020-11-02 23:05 | 1 | 1 | N/A | Response Performance, Loads, Demonstration, Safety and Function | 600 | 0.17242 | 0.069472 | 0.042796 | 0.30716 | 35.0186 | 24.1446 | Slack | 0.011135 | 40.2923 | 1025 | 14.0781 | 1.1602 | N/A | N/A | N/A | Operating – Waiting for Current | Feedback Adaptive | Deterministic | 0 | 33.49T | 0 | 15.0553 | 4.5562 | 0.25014 | 27.162 | 52.4526 | 15.8737 | 0.87177 | 94.6318
2020-11-02 23:15 | 1 | 1 | N/A | Response Performance, Loads, Demonstration, Safety and Function | 600 | 0.099063 | 0.051544 | 0.0038875 | 0.23117 | 204.1335 | 32.0097 | Slack | -0.0027784 | 52.0309 | 1025 | 14.0773 | 1.1537 | N/A | N/A | N/A | Operating – Waiting for Current | Feedback Adaptive | Deterministic | 0 | 33.49T | 0 | 13.4602 | 3.0723 | 4.594 | 21.3054 | 46.895 | 10.7039 | 16.0056 | 74.2276
2020-11-02 23:25 | 1 | 1 | N/A | Response Performance, Loads, Demonstration, Safety and Function | 600 | 0.24618 | 0.15918 | 0.00086909 | 0.48253 | 221.7497 | 6.157 | Slack | 0.0017175 | 64.6618 | 1025 | 14.0543 | 1.1365 | N/A | N/A | N/A | Operating – Waiting for Current | Feedback Adaptive | Deterministic | 0 | 33.49T | 0 | 13.8513 | 3.7949 | 1.8008 | 22.6209 | 48.2579 | 13.2213 | 6.2738 | 78.8109
2020-11-02 23:35 | 1 | 1 | N/A | Response Performance, Loads, Demonstration, Safety and Function | 600 | 0.068642 | 0.39817 | 0.00015497 | 0.74865 | 222.1169 | 3.8451 | Slack | 0.013665 | 580.0644 | 1025 | 14.0267 | 1.1127 | N/A | N/A | N/A | Operating – Waiting for Current | Feedback Adaptive | Deterministic | 0 | 33.49T | 0 | 12.9932 | 2.7843 | 6.5562 | 21.4321 | 45.2683 | 9.7003 | 22.8419 | 74.669
2020-11-02 23:45 | 1 | 1 | N/A | Response Performance, Loads, Demonstration, Safety and Function | 600 | 0.65603 | 0.33713 | 4.9915e-05 | 0.99132 | 223.0606 | 3.9793 | Ebb | 0.019346 | 51.3893 | 1025 | 14.0158 | 1.0893 | N/A | N/A | N/A | Operating – Waiting for Current | Feedback Adaptive | Deterministic | 0 | 33.49T | 0 | 11.3618 | 2.8658 | 3.0749 | 19.3061 | 39.5844 | 9.9845 | 10.7131 | 67.2621
2020-11-02 23:55 | 1 | 1 | N/A | Response Performance, Loads, Demonstration, Safety and Function | 600 | 0.97674 | 0.079232 | 0.74466 | 1.1513 | 222.9412 | 3.6105 | Ebb | 0.038513 | 8.1119 | 1025 | 14.0338 | 1.0502 | N/A | N/A | N/A | Operating – Waiting for Current | Feedback Adaptive | Deterministic | 0 | 33.49T | 0 | 15.7152 | 2.9339 | 5.5407 | 22.8054 | 54.7514 | 10.2217 | 19.3039 | 79.4537
2020-11-03 00:05 | 1 | 1 | N/A | Response Performance, Loads, Demonstration, Safety and Function | 600 | 1.1639 | 0.066047 | 0.96021 | 1.3229 | 220.2338 | 3.5738 | Ebb | 0.047966 | 5.6747 | 1025 | 14.0468 | 1.0094 | N/A | N/A | N/A | Operating – Waiting for Current | Feedback Adaptive | Deterministic | 0 | 33.49T | 0 | 8.442 | 3.3807 | 0.086502 | 17.6708 | 29.4118 | 11.7784 | 0.30165 | 61.5647
2020-11-03 00:15 | 1 | 1 | N/A | Response Performance, Loads, Demonstration, Safety and Function | 600 | 1.216 | 0.073884 | 0.94944 | 1.4098 | 221.0746 | 3.8932 | Ebb | 0.054056 | 6.0758 | 1025 | 14.0482 | 0.962 | N/A | N/A | N/A | Operating – Waiting for Current | Feedback Adaptive | Deterministic | 0 | 33.49T | 0 | 11.0723 | 3.9576 | 0.6757 | 19.4196 | 38.5756 | 13.7881 | 2.3544 | 67.6574
2020-11-03 00:25 | 1 | 1 | N/A | Response Performance, Loads, Demonstration, Safety and Function | 600 | 1.1995 | 0.074551 | 0.98845 | 1.3942 | 223.4856 | 3.6946 | Ebb | 0.048726 | 6.2153 | 1025 | 14.0472 | 0.92444 | N/A | N/A | N/A | Operating – Waiting for Current | Feedback Adaptive | Deterministic | 0 | 33.49T | 0 | 12.4339 | 4.3166 | 0.0025025 | 20.4032 | 43.3195 | 15.0389 | 0.0084395 | 71.0842
2020-11-03 00:35 | 1 | 1 | N/A | Response Performance, Loads, Demonstration, Safety and Function | 600 | 1.2619 | 0.081051 | 0.98508 | 1.4822 | 222.7558 | 4.5069 | Ebb | 0.052232 | 6.4231 | 1025 | 14.0356 | 0.89177 | N/A | N/A | N/A | Operating – Waiting for Current | Feedback Adaptive | Deterministic | 0 | 33.49T | 0 | 12.2061 | 4.0365 | 0.74068 | 21.9402 | 42.5259 | 14.0629 | 2.5802 | 76.4391
2020-11-03 00:45 | 1 | 1 | N/A | Response Performance, Loads, Demonstration, Safety and Function | 600 | 1.3632 | 0.099087 | 1.0955 | 1.5878 | 222.6081 | 3.5386 | Ebb | 0.049087 | 7.2685 | 1025 | 14.0502 | 0.85617 | N/A | N/A | N/A | Operating – Waiting for Current | Feedback Adaptive | Deterministic | 0 | 33.49T | 0 | 18.0763 | 6.8608 | 0.89961 | 32.3705 | 62.9775 | 23.9027 | 3.1345 | 112.7781
2020-11-03 00:55 | 1 | 1 | N/A | Response Performance, Loads, Demonstration, Safety and Function | 600 | 1.339 | 0.096546 | 0.97481 | 1.5755 | 223.2832 | 4.1739 | Ebb | 0.04508 | 7.2102 | 1025 | 14.0812 | 0.82249 | N/A | N/A | N/A | Operating – Waiting for Current | Feedback Adaptive | Deterministic | 0 | 33.49T | 0 | 25.2705 | 3.591 | 11.9047 | 33.0849 | 88.0418 | 12.5108 | 41.4759 | 115.2669
2020-11-03 01:05 | 1 | 1 | N/A | Response Performance, Loads, Demonstration, Safety and Function | 600 | 1.4257 | 0.11368 | 1.063 | 1.7765 | 223.1059 | 3.8645 | Ebb | 0.050035 | 7.9737 | 1025 | 14.1033 | 0.79671 | N/A | N/A | N/A | Operating – Normal Generation/Full Performance | Feedback Adaptive | Deterministic | 0 | 33.49T | 0 | 21.318 | 6.9022 | 8.1152 | 41.3707 | 74.2713 | 24.0471 | 28.2734 | 144.1344
2020-11-03 01:15 | 1 | 1 | N/A | Response Performance, Loads, Demonstration, Safety and Function | 600 | 1.4549 | 0.093194 | 1.1438 | 1.7247 | 222.8684 | 3.9573 | Ebb | 0.055694 | 6.4055 | 1025 | 14.0896 | 0.76779 | N/A | N/A | N/A | Operating – Normal Generation/Full Performance | Feedback Adaptive | Deterministic | 0 | 33.49T | 0 | 23.5336 | 3.5212 | 8.511 | 32.5186 | 81.9904 | 12.2676 | 29.6522 | 113.2939
2020-11-03 01:25 | 1 | 1 | N/A | Response Performance, Loads, Demonstration, Safety and Function | 600 | 1.4621 | 0.11721 | 1.0759 | 1.7936 | 222.7718 | 4.1224 | Ebb | 0.060238 | 8.0166 | 1025 | 14.0808 | 0.74365 | N/A | N/A | N/A | Operating – Normal Generation/Full Performance | Feedback Adaptive | Deterministic | 0 | 33.49T | 0 | 24.2535 | 5.0325 | 10.5318 | 36.3331 | 84.4986 | 17.5332 | 36.6926 | 126.5834
2020-11-03 01:35 | 1 | 1 | N/A | Response Performance, Loads, Demonstration, Safety and Function | 600 | 1.4632 | 0.094369 | 1.1368 | 1.7198 | 223.2603 | 3.8397 | Ebb | 0.060429 | 6.4495 | 1025 | 14.0781 | 0.72067 | N/A | N/A | N/A | Operating – Normal Generation/Full Performance | Feedback Adaptive | Deterministic | 0 | 33.49T | 0 | 28.7962 | 2.909 | 19.5795 | 36.6879 | 100.3252 | 10.1349 | 68.2146 | 127.8195
2020-11-03 01:45 | 1 | 1 | N/A | Response Performance, Loads, Demonstration, Safety and Function | 600 | 1.5164 | 0.096154 | 1.2219 | 1.7428 | 222.898 | 3.8811 | Ebb | 0.061437 | 6.3408 | 1025 | 14.0761 | 0.69132 | N/A | N/A | N/A | Operating – Normal Generation/Full Performance | Feedback Adaptive | Deterministic | 0 | 33.49T | 0 | 24.5887 | 2.8372 | 14.44 | 30.6881 | 85.6663 | 9.8848 | 50.3087 | 106.9166
2020-11-03 01:55 | 1 | 1 | N/A | Response Performance, Loads, Demonstration, Safety and Function | 600 | 1.5362 | 0.087791 | 1.299 | 1.7802 | 222.7477 | 3.9297 | Ebb | 0.052447 | 5.7147 | 1025 | 14.0697 | 0.66654 | N/A | N/A | N/A | Operating – Normal Generation/Full Performance | Feedback Adaptive | Deterministic | 0 | 33.49T | 0 | 26.9015 | 3.6119 | 17.7474 | 36.4909 | 93.724 | 12.5839 | 61.8317 | 127.1334
2020-11-03 02:05 | 1 | 1 | N/A | Response Performance, Loads, Demonstration, Safety and Function | 600 | 1.5305 | 0.11117 | 1.2081 | 1.8186 | 223.387 | 3.6368 | Ebb | 0.061518 | 7.2638 | 1025 | 14.0646 | 0.6454 | N/A | N/A | N/A | Operating – Normal Generation/Full Performance | Feedback Adaptive | Deterministic | 0 | 33.49T | 0 | 28.2003 | 3.5716 | 18.6203 | 38.0443 | 98.2491 | 12.4432 | 64.8726 | 132.5451
2020-11-03 02:15 | 1 | 1 | N/A | Response Performance, Loads, Demonstration, Safety and Function | 600 | 1.5035 | 0.093285 | 1.2188 | 1.7374 | 223.1801 | 4.0279 | Ebb | 0.059729 | 6.2043 | 1025 | 14.0684 | 0.61719 | N/A | N/A | N/A | Operating – Normal Generation/Full Performance | Feedback Adaptive | Deterministic | 0 | 33.49T | 0 | 29.2342 | 3.764 | 18.8458 | 38.5203 | 101.8513 | 13.1136 | 65.6583 | 134.2035
2020-11-03 02:25 | 1 | 1 | N/A | Response Performance, Loads, Demonstration, Safety and Function | 600 | 1.5393 | 0.10222 | 1.204 | 1.8048 | 223.0118 | 3.8003 | Ebb | 0.054781 | 6.6406 | 1025 | 14.0702 | 0.58409 | N/A | N/A | N/A | Operating – Normal Generation/Full Performance | Feedback Adaptive | Deterministic | 0 | 33.49T | 0 | 26.8225 | 4.2683 | 12.5918 | 40.3817 | 93.4488 | 14.8707 | 43.8697 | 140.6885
2020-11-03 02:35 | 1 | 1 | N/A | Response Performance, Loads, Demonstration, Safety and Function | 600 | 1.5294 | 0.10215 | 1.2196 | 1.786 | 223.3527 | 3.9158 | Ebb | 0.056021 | 6.6794 | 1025 | 14.075 | 0.54678 | N/A | N/A | N/A | Operating – Normal Generation/Full Performance | Feedback Adaptive | Deterministic | 0 | 33.49T | 0 | 34.2068 | 3.4654 | 22.8321 | 42.6046 | 119.1754 | 12.0732 | 79.5464 | 148.4331
2020-11-03 02:45 | 1 | 1 | N/A | Response Performance, Loads, Demonstration, Safety and Function | 600 | 1.5059 | 0.086078 | 1.184 | 1.7151 | 223.1102 | 3.7128 | Ebb | 0.052923 | 5.716 | 1025 | 14.0805 | 0.51336 | N/A | N/A | N/A | Operating – Normal Generation/Full Performance | Feedback Adaptive | Deterministic | 0 | 33.49T | 0 | 33.6588 | 3.2014 | 19.6473 | 41.1347 | 117.2664 | 11.1535 | 68.4507 | 143.3122
2020-11-03 02:55 | 1 | 1 | N/A | Response Performance, Loads, Demonstration, Safety and Function | 600 | 1.4618 | 0.10914 | 1.0879 | 1.7018 | 223.5228 | 3.9879 | Ebb | 0.050063 | 7.4662 | 1025 | 14.0848 | 0.46789 | N/A | N/A | N/A | Operating – Normal Generation/Full Performance | Feedback Adaptive | Deterministic | 0 | 33.49T | 0 | 32.052 | 4.4941 | 16.9805 | 41.7973 | 111.6683 | 15.6571 | 59.1596 | 145.6206
2020-11-03 03:05 | 1 | 1 | N/A | Response Performance, Loads, Demonstration, Safety and Function | 600 | 1.4461 | 0.095039 | 1.0472 | 1.695 | 223.1046 | 3.9978 | Ebb | 0.050959 | 6.5722 | 1025 | 14.0737 | 0.42232 | N/A | N/A | N/A | Operating – Normal Generation/Full Performance | Feedback Adaptive | Deterministic | 0 | 33.49T | 0 | 31.7855 | 5.4984 | 13.0759 | 43.3598 | 110.7399 | 19.1564 | 45.5561 | 151.0642
2020-11-03 03:15 | 1 | 1 | N/A | Response Performance, Loads, Demonstration, Safety and Function | 600 | 1.3953 | 0.092588 | 1.1295 | 1.6292 | 223.7544 | 4.1216 | Ebb | 0.051169 | 6.6359 | 1025 | 14.0666 | 0.37517 | N/A | N/A | N/A | Operating – Normal Generation/Full Performance | Feedback Adaptive | Deterministic | 0 | 33.49T | 0 | 32.7853 | 3.6827 | 19.6852 | 42.2127 | 114.2231 | 12.8305 | 68.5828 | 147.0679
2020-11-03 03:25 | 1 | 1 | N/A | Response Performance, Loads, Demonstration, Safety and Function | 600 | 1.3554 | 0.089444 | 1.0984 | 1.6068 | 223.8002 | 4.008 | Ebb | 0.054042 | 6.5989 | 1025 | 14.0551 | 0.32192 | N/A | N/A | N/A | Operating – Normal Generation/Full Performance | Feedback Adaptive | Deterministic | 0 | 33.49T | 0 | 35.3811 | 3.8312 | 22.1947 | 43.7823 | 123.2669 | 13.3479 | 77.3259 | 152.5363
2020-11-03 03:35 | 1 | 1 | N/A | Response Performance, Loads, Demonstration, Safety and Function | 600 | 1.272 | 0.077796 | 1.0538 | 1.5117 | 223.468 | 4.1891 | Ebb | 0.049139 | 6.1158 | 1025 | 14.0487 | 0.2709 | N/A | N/A | N/A | Operating – Normal Generation/Full Performance | Feedback Adaptive | Deterministic | 0 | 33.49T | 0 | 34.1813 | 4.4545 | 17.266 | 42.4017 | 119.0868 | 15.5193 | 60.1546 | 147.7265
2020-11-03 03:45 | 1 | 1 | N/A | Response Performance, Loads, Demonstration, Safety and Function | 600 | 1.2272 | 0.089199 | 0.82202 | 1.4219 | 223.4084 | 4.1845 | Ebb | 0.032964 | 7.2685 | 1025 | 14.0369 | 0.22275 | N/A | N/A | N/A | Operating – Normal Generation/Full Performance | Feedback Adaptive | Deterministic | 0 | 33.49T | 0 | 24.4521 | 4.3455 | 14.2089 | 40.5598 | 85.1904 | 15.1395 | 49.5036 | 141.3091
2020-11-03 03:55 | 1 | 1 | N/A | Response Performance, Loads, Demonstration, Safety and Function | 600 | 1.1269 | 0.087994 | 0.86319 | 1.3936 | 223.1719 | 4.3451 | Ebb | 0.029684 | 7.8082 | 1025 | 14.0228 | 0.17361 | N/A | N/A | N/A | Operating – Normal Generation/Full Performance | Feedback Adaptive | Deterministic | 0 | 33.49T | 0 | 29.6231 | 3.7069 | 16.4558 | 37.5993 | 103.2061 | 12.9147 | 57.3316 | 130.9951
2020-11-03 04:05 | 1 | 1 | N/A | Response Performance, Loads, Demonstration, Safety and Function | 600 | 1.0143 | 0.07489 | 0.74888 | 1.2258 | 223.5609 | 4.6362 | Ebb | 0.013836 | 7.3833 | 1025 | 14.0092 | 0.13434 | N/A | N/A | N/A | Operating – Waiting for Current | Feedback Adaptive | Deterministic | 0 | 33.49T | 0 | 30.4969 | 4.0023 | 17.55 | 39.1044 | 106.2505 | 13.944 | 61.1439 | 136.2388
2020-11-03 04:15 | 1 | 1 | N/A | Response Performance, Loads, Demonstration, Safety and Function | 600 | 0.69313 | 0.40788 | 0.0002272 | 1.1194 | 223.2277 | 5.0464 | Ebb | 0.0027346 | 58.8468 | 1025 | 13.9954 | 0.095637 | N/A | N/A | N/A | Operating – Waiting for Current | Feedback Adaptive | Deterministic | 0 | 33.49T | 0 | 29.7343 | 4.0019 | 17.3856 | 38.4371 | 103.5936 | 13.9426 | 60.5712 | 133.9138
2020-11-03 04:25 | 1 | 1 | N/A | Response Performance, Loads, Demonstration, Safety and Function | 600 | 0.45452 | 0.41688 | 0.00087 | 0.90555 | 222.1821 | 4.5644 | Slack | -0.020513 | 91.7181 | 1025 | 13.9845 | 0.076683 | N/A | N/A | N/A | Operating – Waiting for Current | Feedback Adaptive | Deterministic | 0 | 33.49T | 0 | 29.9163 | 3.3345 | 20.6244 | 38.8179 | 104.2276 | 11.6172 | 71.8549 | 135.2406
2020-11-03 04:35 | 1 | 1 | N/A | Response Performance, Loads, Demonstration, Safety and Function | 600 | 0.207 | 0.41211 | 0.00040562 | 0.76801 | 222.7698 | 4.908 | Slack | -0.020774 | 199.0912 | 1025 | 13.9746 | 0.060544 | N/A | N/A | N/A | Operating – Waiting for Current | Feedback Adaptive | Deterministic | 0 | 33.49T | 0 | 31.0431 | 2.9119 | 23.4462 | 37.5393 | 108.1533 | 10.145 | 81.6861 | 130.7859
2020-11-03 04:45 | 1 | 1 | N/A | Response Performance, Loads, Demonstration, Safety and Function | 600 | 0.10172 | 0.32855 | 0.00031567 | 0.63646 | 222.4329 | 5.6284 | Slack | -0.023272 | 323.0049 | 1025 | 13.9653 | 0.051281 | N/A | N/A | N/A | Operating – Waiting for Current | Feedback Adaptive | Deterministic | 0 | 33.49T | 0 | 30.9663 | 3.9301 | 18.1715 | 39.7096 | 107.8857 | 13.6922 | 63.3093 | 138.3472
2020-11-03 04:55 | 1 | 1 | N/A | Response Performance, Loads, Demonstration, Safety and Function | 600 | 0.028749 | 0.23359 | 7.2101e-05 | 0.47049 | 222.5925 | 7.2508 | Slack | -0.015736 | 812.5217 | 1025 | 13.957 | 0.051011 | N/A | N/A | N/A | Operating – Waiting for Current | Feedback Adaptive | Deterministic | 0 | 33.49T | 0 | 27.9829 | 3.3422 | 17.1823 | 34.9541 | 97.4916 | 11.6443 | 59.8627 | 121.7793
2020-11-03 05:05 | 1 | 1 | N/A | Response Performance, Loads, Demonstration, Safety and Function | 600 | 0.058281 | 0.090513 | 1.3868e-05 | 0.23338 | 209.665 | 25.8487 | Slack | 0.017159 | 155.3047 | 1025 | 13.9589 | 0.049936 | N/A | N/A | N/A | Operating – Waiting for Current | Feedback Adaptive | Deterministic | 0 | 33.49T | 0 | 28.0804 | 3.6866 | 14.0592 | 36.3975 | 97.8313 | 12.8438 | 48.9822 | 126.8079
2020-11-03 05:15 | 1 | 1 | N/A | Response Performance, Loads, Demonstration, Safety and Function | 600 | 0.15683 | 0.089626 | 0.00032449 | 0.31803 | 34.1236 | 26.7543 | Slack | 0.043415 | 57.1469 | 1025 | 13.9489 | 0.048808 | N/A | N/A | N/A | Operating – Waiting for Current | Feedback Adaptive | Deterministic | 0 | 33.49T | 0 | 27.7385 | 4.1693 | 13.9118 | 37.348 | 96.6401 | 14.5258 | 48.4683 | 130.1195
2020-11-03 05:25 | 1 | 1 | N/A | Response Performance, Loads, Demonstration, Safety and Function | 600 | 0.51536 | 0.13002 | 0.022396 | 0.76209 | 39.8101 | 4.3303 | Flood | 0.035029 | 25.2282 | 1025 | 13.9417 | 0.04343 | N/A | N/A | N/A | Operating – Waiting for Current | Feedback Adaptive | Deterministic | 0 | 33.49T | 0 | 31.2363 | 4.9214 | 14.3763 | 41.7805 | 108.8264 | 17.146 | 50.0868 | 145.5622
2020-11-03 05:35 | 1 | 1 | N/A | Response Performance, Loads, Demonstration, Safety and Function | 600 | 0.84094 | 0.081686 | 0.68678 | 1.0318 | 38.3105 | 3.3117 | Flood | 0.027318 | 9.7137 | 1025 | 13.912 | 0.031795 | N/A | N/A | N/A | Operating – Waiting for Current | Feedback Adaptive | Deterministic | 0 | 33.49T | 0 | 23.7985 | 3.3962 | 15.8193 | 34.9779 | 82.9134 | 11.8324 | 55.1143 | 121.8622
2020-11-03 05:45 | 1 | 1 | N/A | Response Performance, Loads, Demonstration, Safety and Function | 600 | 1.0767 | 0.075285 | 0.88488 | 1.2577 | 38.2734 | 2.8579 | Flood | 0.014187 | 6.9924 | 1025 | 13.9294 | 0.036068 | N/A | N/A | N/A | Operating – Waiting for Current | Feedback Adaptive | Deterministic | 0 | 33.49T | 0 | 22.1375 | 5.1812 | 7.5567 | 33.7348 | 77.1265 | 18.051 | 26.3277 | 117.5312
2020-11-03 05:55 | 1 | 1 | N/A | Response Performance, Loads, Demonstration, Safety and Function | 600 | 1.2647 | 0.088573 | 0.97919 | 1.5302 | 38.2066 | 3.5412 | Flood | -0.001327 | 7.0033 | 1025 | 13.9281 | 0.045694 | N/A | N/A | N/A | Operating – Waiting for Current | Feedback Adaptive | Deterministic | 0 | 33.49T | 0 | 16.7869 | 5.303 | 4.0222 | 32.0997 | 58.4852 | 18.4754 | 14.0134 | 111.8345
2020-11-03 06:05 | 1 | 1 | N/A | Response Performance, Loads, Demonstration, Safety and Function | 600 | 1.3948 | 0.10167 | 1.0832 | 1.6643 | 37.9469 | 4.1822 | Flood | -0.024377 | 7.2887 | 1025 | 13.9194 | 0.056813 | N/A | N/A | N/A | Operating – Waiting for Current | Feedback Adaptive | Deterministic | 0 | 33.49T | 0 | 7.9753 | 6.3296 | 0.062818 | 20.7658 | 27.7854 | 22.0521 | 0.21858 | 72.3469
2020-11-03 06:15 | 1 | 1 | N/A | Response Performance, Loads, Demonstration, Safety and Function | 600 | 1.5193 | 0.10463 | 1.237 | 1.855 | 38.3926 | 4.0774 | Flood | -0.0041421 | 6.8863 | 1025 | 13.9083 | 0.077179 | N/A | N/A | N/A | Operating – Normal Generation/Full Performance | Feedback Adaptive | Deterministic | 0 | 33.49T | 0 | 11.809 | 4.4445 | 0.9339 | 24.6683 | 41.1418 | 15.4845 | 3.2539 | 85.9431
2020-11-03 06:25 | 1 | 1 | N/A | Response Performance, Loads, Demonstration, Safety and Function | 600 | 1.5723 | 0.11207 | 1.2499 | 1.9337 | 38.5167 | 4.9057 | Flood | -0.007728 | 7.1276 | 1025 | 13.9126 | 0.10535 | N/A | N/A | N/A | Operating – Normal Generation/Full Performance | Feedback Adaptive | Deterministic | 0 | 33.49T | 0 | 12.1652 | 4.8198 | 0.2589 | 28.3327 | 42.3828 | 16.7919 | 0.90227 | 98.7099
2020-11-03 06:35 | 1 | 1 | N/A | Response Performance, Loads, Demonstration, Safety and Function | 600 | 1.6605 | 0.12009 | 1.3227 | 2.0252 | 37.989 | 4.1751 | Flood | -0.020096 | 7.2318 | 1025 | 13.889 | 0.12301 | N/A | N/A | N/A | Operating – Normal Generation/Full Performance | Feedback Adaptive | Deterministic | 0 | 33.49T | 0 | 12.5114 | 6.5844 | 0.17869 | 30.8577 | 43.5891 | 22.9399 | 0.62227 | 107.5069
2020-11-03 06:45 | 1 | 1 | N/A | Response Performance, Loads, Demonstration, Safety and Function | 600 | 1.7825 | 0.12966 | 1.4283 | 2.1271 | 38.7101 | 3.8172 | Flood | -0.022535 | 7.2738 | 1025 | 13.8914 | 0.14711 | N/A | N/A | N/A | Operating – Normal Generation/Full Performance | Feedback Adaptive | Deterministic | 0 | 33.49T | 0 | 15.3183 | 5.5984 | 2.3577 | 33.0454 | 53.3681 | 19.5047 | 8.214 | 115.1288
2020-11-03 06:55 | 1 | 1 | N/A | Response Performance, Loads, Demonstration, Safety and Function | 600 | 1.9071 | 0.13227 | 1.5265 | 2.2323 | 37.8603 | 3.3582 | Flood | 0.027696 | 6.9353 | 1025 | 13.9415 | 0.17255 | N/A | N/A | N/A | Operating – Normal Generation/Full Performance | Feedback Adaptive | Deterministic | 0 | 33.49T | 0 | 11.7324 | 3.9317 | 1.9867 | 24.9616 | 40.875 | 13.6979 | 6.9215 | 86.965
2020-11-03 07:05 | 1 | 1 | N/A | Response Performance, Loads, Demonstration, Safety and Function | 600 | 1.9803 | 0.14813 | 1.5641 | 2.3815 | 38.4271 | 3.5913 | Flood | 0.025256 | 7.4799 | 1025 | 13.9662 | 0.19614 | N/A | N/A | N/A | Operating – Normal Generation/Full Performance | Feedback Adaptive | Deterministic | 0 | 33.49T | 0 | 16.7044 | 4.9581 | 4.6898 | 31.4119 | 58.1973 | 17.274 | 16.3387 | 109.4377
2020-11-03 07:15 | 1 | 1 | N/A | Response Performance, Loads, Demonstration, Safety and Function | 600 | 2.061 | 0.13311 | 1.6408 | 2.4928 | 38.0407 | 4.0597 | Flood | 0.0098753 | 6.4585 | 1025 | 13.9672 | 0.23106 | N/A | N/A | N/A | Operating – Normal Generation/Full Performance | Feedback Adaptive | Deterministic | 0 | 33.49T | 0 | 23.3632 | 3.9296 | 12.7166 | 35.6735 | 81.3963 | 13.6907 | 44.304 | 124.2851
2020-11-03 07:25 | 1 | 1 | N/A | Response Performance, Loads, Demonstration, Safety and Function | 600 | 2.0748 | 0.15569 | 1.5601 | 2.5188 | 38.0181 | 4.2997 | Flood | 0.041295 | 7.5039 | 1025 | 13.9709 | 0.26368 | N/A | N/A | N/A | Operating – Normal Generation/Full Performance | Feedback Adaptive | Deterministic | 0 | 33.49T | 0 | 23.6169 | 4.6831 | 10.6129 | 37.0331 | 82.2802 | 16.3157 | 36.9748 | 129.0218
2020-11-03 07:35 | 1 | 1 | N/A | Response Performance, Loads, Demonstration, Safety and Function | 600 | 2.1125 | 0.1404 | 1.5516 | 2.4574 | 38.2649 | 3.9607 | Flood | 0.070454 | 6.6461 | 1025 | 13.9689 | 0.29617 | N/A | N/A | N/A | Operating – Normal Generation/Full Performance | Feedback Adaptive | Deterministic | 0 | 33.49T | 0 | 21.1975 | 4.3595 | 10.2578 | 34.6098 | 73.8511 | 15.1885 | 35.7374 | 120.5792
2020-11-03 07:45 | 1 | 1 | N/A | Response Performance, Loads, Demonstration, Safety and Function | 600 | 2.1019 | 0.14126 | 1.5978 | 2.4363 | 38.1562 | 4.1268 | Flood | 0.066102 | 6.7205 | 1025 | 13.952 | 0.32912 | N/A | N/A | N/A | Operating – Normal Generation/Full Performance | Feedback Adaptive | Deterministic | 0 | 33.49T | 0 | 22.8078 | 3.5849 | 12.9915 | 32.5408 | 79.4613 | 12.4897 | 45.2616 | 113.3707
2020-11-03 07:55 | 1 | 1 | N/A | Response Performance, Loads, Demonstration, Safety and Function | 600 | 2.1043 | 0.14176 | 1.5943 | 2.4508 | 38.808 | 4.1029 | Flood | 0.076117 | 6.7368 | 1025 | 13.9323 | 0.36897 | N/A | N/A | N/A | Operating – Normal Generation/Full Performance | Feedback Adaptive | Deterministic | 0 | 33.49T | 0 | 22.9951 | 4.5166 | 9.0438 | 32.3686 | 80.1138 | 15.7355 | 31.508 | 112.7707
2020-11-03 08:05 | 1 | 1 | N/A | Response Performance, Loads, Demonstration, Safety and Function | 600 | 2.1023 | 0.15296 | 1.6138 | 2.4575 | 38.234 | 4.1472 | Flood | 0.085015 | 7.2759 | 1025 | 13.91 | 0.39244 | N/A | N/A | N/A | Operating – Normal Generation/Full Performance | Feedback Adaptive | Deterministic | 0 | 33.49T | 0 | 23.7485 | 3.9333 | 11.443 | 33.9092 | 82.7388 | 13.7034 | 39.8668 | 118.1381
2020-11-03 08:15 | 1 | 1 | N/A | Response Performance, Loads, Demonstration, Safety and Function | 600 | 2.1508 | 0.14884 | 1.5343 | 2.5205 | 38.5487 | 3.6551 | Flood | 0.073767 | 6.9204 | 1025 | 13.8718 | 0.42482 | N/A | N/A | N/A | Operating – Normal Generation/Full Performance | Feedback Adaptive | Deterministic | 0 | 33.49T | 0 | 27.1677 | 5.4773 | 15.0474 | 47.1246 | 94.6509 | 19.0829 | 52.4242 | 164.1801
2020-11-03 08:25 | 1 | 1 | N/A | Response Performance, Loads, Demonstration, Safety and Function | 600 | 2.093 | 0.1535 | 1.6238 | 2.4789 | 38.6235 | 4.1864 | Flood | 0.0787 | 7.334 | 1025 | 13.8304 | 0.47011 | N/A | N/A | N/A | Operating – Normal Generation/Full Performance | Feedback Adaptive | Deterministic | 0 | 33.49T | 0 | 32.1158 | 5.4568 | 19.5176 | 47.468 | 111.8901 | 19.0112 | 67.9982 | 165.3767
2020-11-03 08:35 | 1 | 1 | N/A | Response Performance, Loads, Demonstration, Safety and Function | 600 | 2.0924 | 0.15188 | 1.5311 | 2.4476 | 37.8831 | 3.8718 | Flood | 0.080136 | 7.2587 | 1025 | 13.7889 | 0.51853 | N/A | N/A | N/A | Operating – Normal Generation/Full Performance | Feedback Adaptive | Deterministic | 0 | 33.49T | 0 | 28.2076 | 4.5509 | 15.2473 | 39.4237 | 98.2739 | 15.855 | 53.1209 | 137.3503
2020-11-03 08:45 | 1 | 1 | N/A | Response Performance, Loads, Demonstration, Safety and Function | 600 | 2.0588 | 0.15382 | 1.5778 | 2.4962 | 37.7899 | 3.8788 | Flood | 0.080731 | 7.4713 | 1025 | 13.7521 | 0.57117 | N/A | N/A | N/A | Operating – Normal Generation/Full Performance | Feedback Adaptive | Deterministic | 0 | 33.49T | 0 | 25.3503 | 4.2908 | 13.5633 | 37.2275 | 88.3193 | 14.9489 | 47.2538 | 129.6989
2020-11-03 08:55 | 1 | 1 | N/A | Response Performance, Loads, Demonstration, Safety and Function | 600 | 2.0683 | 0.13811 | 1.5826 | 2.425 | 38.4482 | 3.6473 | Flood | 0.072623 | 6.6774 | 1025 | 13.7226 | 0.61832 | N/A | N/A | N/A | Operating – Normal Generation/Full Performance | Feedback Adaptive | Deterministic | 0 | 33.49T | 0 | 24.0563 | 4.3036 | 12.3732 | 36.5631 | 83.811 | 14.9937 | 43.1076 | 127.3841
2020-11-03 09:05 | 1 | 1 | N/A | Response Performance, Loads, Demonstration, Safety and Function | 600 | 1.9836 | 0.13239 | 1.5461 | 2.2848 | 38.3532 | 3.8535 | Flood | 0.07174 | 6.6742 | 1025 | 13.7007 | 0.67144 | N/A | N/A | N/A | Operating – Normal Generation/Full Performance | Feedback Adaptive | Deterministic | 0 | 33.49T | 0 | 22.6127 | 4.7013 | 10.5116 | 35.0528 | 78.7814 | 16.379 | 36.6218 | 122.1225
2020-11-03 09:15 | 1 | 1 | N/A | Response Performance, Loads, Demonstration, Safety and Function | 600 | 1.9128 | 0.12664 | 1.476 | 2.2384 | 38.3478 | 3.3841 | Flood | 0.071791 | 6.6203 | 1025 | 13.6811 | 0.72476 | N/A | N/A | N/A | Operating – Normal Generation/Full Performance | Feedback Adaptive | Deterministic | 0 | 33.49T | 0 | 21.1869 | 3.8631 | 9.1851 | 33.5468 | 73.8142 | 13.459 | 32.0003 | 116.8755
2020-11-03 09:25 | 1 | 1 | N/A | Response Performance, Loads, Demonstration, Safety and Function | 600 | 1.8418 | 0.14682 | 1.3874 | 2.2171 | 38.2055 | 4.3387 | Flood | 0.065104 | 7.9715 | 1025 | 13.6431 | 0.76326 | N/A | N/A | N/A | Operating – Normal Generation/Full Performance | Feedback Adaptive | Deterministic | 0 | 33.49T | 0 | 19.9118 | 4.8937 | 6.1371 | 36.4784 | 69.3718 | 17.0496 | 21.3813 | 127.0891
2020-11-03 09:35 | 1 | 1 | N/A | Response Performance, Loads, Demonstration, Safety and Function | 600 | 1.7975 | 0.1477 | 1.1733 | 2.1751 | 38.4778 | 3.7267 | Flood | 0.060876 | 8.2171 | 1025 | 13.6034 | 0.81378 | N/A | N/A | N/A | Operating – Normal Generation/Full Performance | Feedback Adaptive | Deterministic | 0 | 33.49T | 0 | 14.6214 | 4.5156 | 1.72 | 28.6234 | 50.9403 | 15.7322 | 5.9922 | 99.7226
2020-11-03 09:45 | 1 | 1 | N/A | Response Performance, Loads, Demonstration, Safety and Function | 600 | 1.6559 | 0.12708 | 1.2772 | 2.0166 | 38.2817 | 4.0741 | Flood | 0.065018 | 7.6742 | 1025 | 13.5916 | 0.87258 | N/A | N/A | N/A | Operating – Normal Generation/Full Performance | Feedback Adaptive | Deterministic | 0 | 33.49T | 0 | 11.5818 | 3.7619 | 1.0594 | 23.5282 | 40.3504 | 13.1062 | 3.6905 | 81.9712
2020-11-03 09:55 | 1 | 1 | N/A | Response Performance, Loads, Demonstration, Safety and Function | 600 | 1.5401 | 0.11053 | 1.1494 | 1.84 | 38.9953 | 4.6005 | Flood | 0.048629 | 7.1769 | 1025 | 13.5962 | 0.92745 | N/A | N/A | N/A | Operating – Normal Generation/Full Performance | Feedback Adaptive | Deterministic | 0 | 33.49T | 0 | 7.5158 | 4.6418 | 0.094481 | 24.7676 | 26.1844 | 16.172 | 0.32889 | 86.2893
2020-11-03 10:05 | 1 | 1 | N/A | Response Performance, Loads, Demonstration, Safety and Function | 600 | 1.4619 | 0.12876 | 1.0634 | 1.7668 | 38.2861 | 4.6989 | Flood | 0.044867 | 8.808 | 1025 | 13.5978 | 0.98152 | N/A | N/A | N/A | Operating – Normal Generation/Full Performance | Feedback Adaptive | Deterministic | 0 | 33.49T | 0 | 7.0481 | 4.6395 | 0.12472 | 22.9303 | 24.5551 | 16.1638 | 0.43423 | 79.8882
2020-11-03 10:15 | 1 | 1 | N/A | Response Performance, Loads, Demonstration, Safety and Function | 600 | 1.2872 | 0.11002 | 0.95737 | 1.5544 | 38.2505 | 4.6345 | Flood | 0.04984 | 8.5476 | 1025 | 13.6043 | 1.0461 | N/A | N/A | N/A | Operating – Normal Generation/Full Performance | Feedback Adaptive | Deterministic | 0 | 33.49T | 0 | 4.3485 | 3.8722 | 0.013912 | 14.4357 | 15.1496 | 13.4908 | 0.048189 | 50.2931
2020-11-03 10:25 | 1 | 1 | N/A | Response Performance, Loads, Demonstration, Safety and Function | 600 | 1.1314 | 0.10886 | 0.8326 | 1.4084 | 37.8638 | 5.0109 | Flood | 0.031787 | 9.6218 | 1025 | 13.6088 | 1.0987 | N/A | N/A | N/A | Operating – Normal Generation/Full Performance | Feedback Adaptive | Deterministic | 0 | 33.49T | 0 | 1.4229 | 6.4665 | 0.066414 | 19.9557 | 4.9575 | 22.5292 | 0.2311 | 69.5251
2020-11-03 10:35 | 1 | 1 | N/A | Response Performance, Loads, Demonstration, Safety and Function | 600 | 0.96013 | 0.10009 | 0.64146 | 1.1795 | 38.4979 | 5.4902 | Flood | 0.03825 | 10.4246 | 1025 | 13.6138 | 1.1666 | N/A | N/A | N/A | Operating – Waiting for Current | Feedback Adaptive | Deterministic | 0 | 33.49T | 0 | 12.476 | 3.8571 | 0.20421 | 23.6946 | 43.4663 | 13.4379 | 0.71175 | 82.5513
2020-11-03 10:45 | 1 | 1 | N/A | Response Performance, Loads, Demonstration, Safety and Function | 600 | 0.7387 | 0.090098 | 0.49475 | 0.96573 | 38.6971 | 5.4727 | Flood | 0.028879 | 12.1969 | 1025 | 13.6144 | 1.2311 | N/A | N/A | N/A | Operating – Waiting for Current | Feedback Adaptive | Deterministic | 0 | 33.49T | 0 | 11.257 | 3.0027 | 0.0061378 | 17.6147 | 39.2192 | 10.4613 | 0.021105 | 61.3694
2020-11-03 10:55 | 1 | 1 | N/A | Response Performance, Loads, Demonstration, Safety and Function | 600 | 0.47546 | 0.059427 | 0.32178 | 0.64276 | 37.9888 | 7.0319 | Slack | 0.024414 | 12.4988 | 1025 | 13.6154 | 1.2955 | N/A | N/A | N/A | Operating – Waiting for Current | Feedback Adaptive | Deterministic | 0 | 33.49T | 0 | 11.4083 | 3.2853 | 4.0308 | 20.4589 | 39.7464 | 11.4458 | 14.0433 | 71.2783
2020-11-03 11:05 | 1 | 1 | N/A | Response Performance, Loads, Demonstration, Safety and Function | 600 | 0.24266 | 0.089148 | 0.0060496 | 0.47147 | 36.6154 | 15.396 | Slack | 0.017771 | 36.7381 | 1025 | 13.6222 | 1.3543 | N/A | N/A | N/A | Operating – Waiting for Current | Feedback Adaptive | Deterministic | 0 | 33.49T | 0 | 14.8684 | 3.2381 | 6.028 | 22.8227 | 51.8011 | 11.2813 | 21.0016 | 79.5137
2020-11-03 11:15 | 1 | 1 | N/A | Response Performance, Loads, Demonstration, Safety and Function | 600 | 0.045649 | 0.083464 | 0.00030919 | 0.21928 | 199.9572 | 40.7025 | Slack | 0.00065567 | 182.8387 | 1025 | 13.631 | 1.3873 | N/A | N/A | N/A | Operating – Waiting for Current | Feedback Adaptive | Deterministic | 0 | 33.49T | 0 | 14.6223 | 3.4263 | 4.2596 | 21.8931 | 50.9439 | 11.937 | 14.8407 | 76.2751
2020-11-03 11:25 | 1 | 1 | N/A | Response Performance, Loads, Demonstration, Safety and Function | 600 | 0.31761 | 0.10661 | 0.0099537 | 0.53451 | 221.9271 | 6.6079 | Slack | 0.0034887 | 33.5669 | 1025 | 13.6215 | 1.403 | N/A | N/A | N/A | Operating – Waiting for Current | Feedback Adaptive | Deterministic | 0 | 33.49T | 0 | 11.7759 | 3.9654 | 0.068691 | 20.4875 | 41.0271 | 13.8155 | 0.23959 | 71.3779
2020-11-03 11:35 | 1 | 1 | N/A | Response Performance, Loads, Demonstration, Safety and Function | 600 | 0.64895 | 0.11372 | 0.0030873 | 0.8766 | 223.0944 | 3.7236 | Ebb | 0.019049 | 17.5239 | 1025 | 13.6131 | 1.3938 | N/A | N/A | N/A | Operating – Waiting for Current | Feedback Adaptive | Deterministic | 0 | 33.49T | 0 | 9.8626 | 2.9891 | 1.8437 | 18.3212 | 34.3614 | 10.4141 | 6.4236 | 63.8307
2020-11-03 11:45 | 1 | 1 | N/A | Response Performance, Loads, Demonstration, Safety and Function | 600 | 0.96623 | 0.075671 | 0.70223 | 1.1808 | 223.0809 | 3.4456 | Ebb | 0.028908 | 7.8315 | 1025 | 13.6296 | 1.3708 | N/A | N/A | N/A | Operating – Waiting for Current | Feedback Adaptive | Deterministic | 0 | 33.49T | 0 | 12.114 | 3.7547 | 1.4942 | 22.7034 | 42.205 | 13.0811 | 5.2062 | 79.0983
2020-11-03 11:55 | 1 | 1 | N/A | Response Performance, Loads, Demonstration, Safety and Function | 600 | 1.2517 | 0.15137 | 0.88897 | 1.6233 | 221.6469 | 4.9945 | Ebb | 0.045836 | 12.0935 | 1025 | 13.6373 | 1.3314 | N/A | N/A | N/A | Operating – Waiting for Current | Feedback Adaptive | Deterministic | 0 | 33.49T | 0 | 17.1792 | 7.7379 | 3.3029 | 37.3857 | 59.8521 | 26.9584 | 11.5076 | 130.2506
2020-11-03 12:05 | 1 | 1 | N/A | Response Performance, Loads, Demonstration, Safety and Function | 600 | 1.4368 | 0.091716 | 1.1623 | 1.66 | 220.8757 | 4.3196 | Ebb | 0.06378 | 6.3835 | 1025 | 13.6193 | 1.27 | N/A | N/A | N/A | Operating – Normal Generation/Full Performance | Feedback Adaptive | Deterministic | 0 | 33.49T | 0 | 36.5872 | 3.7914 | 23.4894 | 45.5707 | 127.4688 | 13.2092 | 81.8365 | 158.7671
2020-11-03 12:15 | 1 | 1 | N/A | Response Performance, Loads, Demonstration, Safety and Function | 600 | 1.4116 | 0.10154 | 1.019 | 1.6488 | 223.3539 | 4.198 | Ebb | 0.055562 | 7.1934 | 1025 | 13.6027 | 1.2026 | N/A | N/A | N/A | Operating – Normal Generation/Full Performance | Feedback Adaptive | Deterministic | 0 | 33.49T | 0 | 32.7856 | 3.9663 | 21.1794 | 41.6043 | 114.224 | 13.8184 | 73.7887 | 144.9483
2020-11-03 12:25 | 1 | 1 | N/A | Response Performance, Loads, Demonstration, Safety and Function | 600 | 1.4732 | 0.11904 | 1.0871 | 1.8021 | 224.3161 | 4.702 | Ebb | 0.056158 | 8.0801 | 1025 | 13.61 | 1.1566 | N/A | N/A | N/A | Operating – Normal Generation/Full Performance | Feedback Adaptive | Deterministic | 0 | 33.49T | 0 | 33.0546 | 3.4949 | 21.6406 | 41.6808 | 115.1613 | 12.176 | 75.3953 | 145.2149
2020-11-03 12:35 | 1 | 1 | N/A | Response Performance, Loads, Demonstration, Safety and Function | 600 | 1.5557 | 0.10543 | 1.3003 | 1.877 | 223.283 | 3.7852 | Ebb | 0.045675 | 6.7766 | 1025 | 13.6288 | 1.1189 | N/A | N/A | N/A | Operating – Normal Generation/Full Performance | Feedback Adaptive | Deterministic | 0 | 33.49T | 0 | 31.883 | 3.4515 | 20.1883 | 38.7401 | 111.0794 | 12.0248 | 70.3358 | 134.9695
2020-11-03 12:45 | 1 | 1 | N/A | Response Performance, Loads, Demonstration, Safety and Function | 600 | 1.5305 | 0.11941 | 1.0642 | 1.8409 | 223.1024 | 4.1769 | Ebb | 0.048193 | 7.8022 | 1025 | 13.6673 | 1.0833 | N/A | N/A | N/A | Operating – Normal Generation/Full Performance | Feedback Adaptive | Deterministic | 0 | 33.49T | 0 | 28.0314 | 4.9605 | 9.6664 | 40.8844 | 97.6606 | 17.2821 | 33.6778 | 142.4403
2020-11-03 12:55 | 1 | 1 | N/A | Response Performance, Loads, Demonstration, Safety and Function | 600 | 1.6032 | 0.13921 | 1.1252 | 1.8876 | 223.3272 | 4.3778 | Ebb | 0.048608 | 8.6832 | 1025 | 13.6888 | 1.0411 | N/A | N/A | N/A | Operating – Normal Generation/Full Performance | Feedback Adaptive | Deterministic | 0 | 33.49T | 0 | 25.8578 | 4.0366 | 11.3348 | 34.6725 | 90.0878 | 14.0634 | 39.4902 | 120.7979
2020-11-03 13:05 | 1 | 1 | N/A | Response Performance, Loads, Demonstration, Safety and Function | 600 | 1.6748 | 0.1252 | 1.2009 | 1.9751 | 223.2741 | 4.1383 | Ebb | 0.056654 | 7.4756 | 1025 | 13.7165 | 1.0014 | N/A | N/A | N/A | Operating – Normal Generation/Full Performance | Feedback Adaptive | Deterministic | 0 | 33.49T | 0 | 23.9499 | 2.9619 | 16.4565 | 31.6806 | 83.441 | 10.3192 | 57.3343 | 110.3743
2020-11-03 13:15 | 1 | 1 | N/A | Response Performance, Loads, Demonstration, Safety and Function | 600 | 1.6865 | 0.12596 | 1.299 | 2.0424 | 223.1505 | 3.879 | Ebb | 0.05679 | 7.4686 | 1025 | 13.7234 | 0.96922 | N/A | N/A | N/A | Operating – Normal Generation/Full Performance | Feedback Adaptive | Deterministic | 0 | 33.49T | 0 | 27.8714 | 3.3528 | 19.1313 | 36.8116 | 97.1033 | 11.6812 | 66.6532 | 128.2507
2020-11-03 13:25 | 1 | 1 | N/A | Response Performance, Loads, Demonstration, Safety and Function | 600 | 1.7214 | 0.10694 | 1.4331 | 1.9492 | 223.4145 | 3.6442 | Ebb | 0.045797 | 6.2126 | 1025 | 13.7218 | 0.93023 | N/A | N/A | N/A | Operating – Normal Generation/Full Performance | Feedback Adaptive | Deterministic | 0 | 33.49T | 0 | 25.2577 | 3.586 | 14.2718 | 33.6853 | 87.9973 | 12.4934 | 49.7229 | 117.3587
2020-11-03 13:35 | 1 | 1 | N/A | Response Performance, Loads, Demonstration, Safety and Function | 600 | 1.7169 | 0.14301 | 1.2841 | 2.0681 | 223.1233 | 4.571 | Ebb | 0.05562 | 8.3299 | 1025 | 13.729 | 0.90128 | N/A | N/A | N/A | Operating – Normal Generation/Full Performance | Feedback Adaptive | Deterministic | 0 | 33.49T | 0 | 24.1417 | 3.6664 | 13.914 | 32.6127 | 84.1093 | 12.7736 | 48.4763 | 113.6218
2020-11-03 13:45 | 1 | 1 | N/A | Response Performance, Loads, Demonstration, Safety and Function | 600 | 1.8413 | 0.10839 | 1.4599 | 2.143 | 222.9139 | 3.7298 | Ebb | 0.037459 | 5.8864 | 1025 | 13.7443 | 0.86364 | N/A | N/A | N/A | Operating – Normal Generation/Full Performance | Feedback Adaptive | Deterministic | 0 | 33.49T | 0 | 27.2216 | 3.22 | 15.9224 | 35.3083 | 94.8393 | 11.2183 | 55.4734 | 123.0131
2020-11-03 13:55 | 1 | 1 | N/A | Response Performance, Loads, Demonstration, Safety and Function | 600 | 1.8176 | 0.1339 | 1.3472 | 2.191 | 223.4935 | 4.0969 | Ebb | 0.049976 | 7.367 | 1025 | 13.7635 | 0.82646 | N/A | N/A | N/A | Operating – Normal Generation/Full Performance | Feedback Adaptive | Deterministic | 0 | 33.49T | 0 | 26.4416 | 4.0338 | 13.3417 | 35.9682 | 92.122 | 14.0537 | 46.4822 | 125.3122
2020-11-03 14:05 | 1 | 1 | N/A | Response Performance, Loads, Demonstration, Safety and Function | 600 | 1.8158 | 0.13633 | 1.4117 | 2.2693 | 223.077 | 3.8367 | Ebb | 0.05757 | 7.5076 | 1025 | 13.781 | 0.80194 | N/A | N/A | N/A | Operating – Normal Generation/Full Performance | Feedback Adaptive | Deterministic | 0 | 33.49T | 0 | 29.9477 | 3.3963 | 16.0526 | 38.0071 | 104.337 | 11.8326 | 55.9268 | 132.4156
2020-11-03 14:15 | 1 | 1 | N/A | Response Performance, Loads, Demonstration, Safety and Function | 600 | 1.8723 | 0.13426 | 1.4039 | 2.2434 | 223.3765 | 3.8208 | Ebb | 0.056539 | 7.171 | 1025 | 13.803 | 0.76776 | N/A | N/A | N/A | Operating – Normal Generation/Full Performance | Feedback Adaptive | Deterministic | 0 | 33.49T | 0 | 27.5808 | 3.3182 | 17.7632 | 36.6221 | 96.0908 | 11.5606 | 61.8865 | 127.5905
2020-11-03 14:25 | 1 | 1 | N/A | Response Performance, Loads, Demonstration, Safety and Function | 600 | 1.9213 | 0.12639 | 1.5524 | 2.2843 | 223.3203 | 3.725 | Ebb | 0.059394 | 6.5783 | 1025 | 13.8211 | 0.74425 | N/A | N/A | N/A | Operating – Normal Generation/Full Performance | Feedback Adaptive | Deterministic | 0 | 33.49T | 0 | 30.6052 | 3.0517 | 21.6954 | 38.3345 | 106.6276 | 10.6321 | 75.5864 | 133.5563
2020-11-03 14:35 | 1 | 1 | N/A | Response Performance, Loads, Demonstration, Safety and Function | 600 | 1.9302 | 0.11993 | 1.5421 | 2.2156 | 223.1419 | 3.7291 | Ebb | 0.054785 | 6.2133 | 1025 | 13.8266 | 0.71194 | N/A | N/A | N/A | Operating – Normal Generation/Full Performance | Feedback Adaptive | Deterministic | 0 | 33.49T | 0 | 29.7032 | 4.9082 | 13.2937 | 42.7898 | 103.4853 | 17.1001 | 46.3149 | 149.0784
2020-11-03 14:45 | 1 | 1 | N/A | Response Performance, Loads, Demonstration, Safety and Function | 600 | 1.8521 | 0.14381 | 1.4002 | 2.1638 | 223.5495 | 4.2544 | Ebb | 0.062991 | 7.7648 | 1025 | 13.8276 | 0.67035 | N/A | N/A | N/A | Operating – Normal Generation/Full Performance | Feedback Adaptive | Deterministic | 0 | 33.49T | 0 | 28.6462 | 4.4907 | 16.3809 | 38.8524 | 99.8026 | 15.6454 | 57.0708 | 135.3607
2020-11-03 14:55 | 1 | 1 | N/A | Response Performance, Loads, Demonstration, Safety and Function | 600 | 1.9189 | 0.10219 | 1.5481 | 2.2227 | 223.1579 | 3.1246 | Ebb | 0.055709 | 5.3255 | 1025 | 13.8209 | 0.6248 | N/A | N/A | N/A | Operating – Normal Generation/Full Performance | Feedback Adaptive | Deterministic | 0 | 33.49T | 0 | 29.1508 | 3.8413 | 15.8921 | 39.3855 | 101.5605 | 13.3828 | 55.3678 | 137.2181
2020-11-03 15:05 | 1 | 1 | N/A | Response Performance, Loads, Demonstration, Safety and Function | 600 | 1.8374 | 0.12191 | 1.4153 | 2.1315 | 223.3513 | 3.6318 | Ebb | 0.057996 | 6.6346 | 1025 | 13.8184 | 0.58421 | N/A | N/A | N/A | Operating – Normal Generation/Full Performance | Feedback Adaptive | Deterministic | 0 | 33.49T | 0 | 29.0293 | 4.2003 | 13.3254 | 39.0563 | 101.1374 | 14.6337 | 46.4256 | 136.0711
2020-11-03 15:15 | 1 | 1 | N/A | Response Performance, Loads, Demonstration, Safety and Function | 600 | 1.7866 | 0.11746 | 1.3724 | 2.0913 | 223.5385 | 4.08 | Ebb | 0.056808 | 6.5745 | 1025 | 13.8126 | 0.54183 | N/A | N/A | N/A | Operating – Normal Generation/Full Performance | Feedback Adaptive | Deterministic | 0 | 33.49T | 0 | 26.2197 | 4.0788 | 13.7158 | 36.7011 | 91.3487 | 14.2104 | 47.7857 | 127.8658
2020-11-03 15:25 | 1 | 1 | N/A | Response Performance, Loads, Demonstration, Safety and Function | 600 | 1.7958 | 0.11316 | 1.4347 | 2.0702 | 223.3191 | 3.517 | Ebb | 0.046906 | 6.3012 | 1025 | 13.8034 | 0.48928 | N/A | N/A | N/A | Operating – Normal Generation/Full Performance | Feedback Adaptive | Deterministic | 0 | 33.49T | 0 | 28.8387 | 3.9315 | 19.3826 | 39.4752 | 100.4734 | 13.6972 | 67.5285 | 137.5305
2020-11-03 15:35 | 1 | 1 | N/A | Response Performance, Loads, Demonstration, Safety and Function | 600 | 1.7163 | 0.10898 | 1.3434 | 2.0094 | 223.1825 | 3.7654 | Ebb | 0.060448 | 6.3494 | 1025 | 13.7932 | 0.43278 | N/A | N/A | N/A | Operating – Normal Generation/Full Performance | Feedback Adaptive | Deterministic | 0 | 33.49T | 0 | 27.5578 | 3.7944 | 14.3105 | 35.5674 | 96.0108 | 13.2194 | 49.8575 | 123.9159
2020-11-03 15:45 | 1 | 1 | N/A | Response Performance, Loads, Demonstration, Safety and Function | 600 | 1.6511 | 0.10012 | 1.2963 | 1.8708 | 223.5896 | 3.7916 | Ebb | 0.057244 | 6.0637 | 1025 | 13.782 | 0.38556 | N/A | N/A | N/A | Operating – Normal Generation/Full Performance | Feedback Adaptive | Deterministic | 0 | 33.49T | 0 | 26.8812 | 3.1238 | 18.1403 | 35.4404 | 93.6535 | 10.8831 | 63.2004 | 123.4732
2020-11-03 15:55 | 1 | 1 | N/A | Response Performance, Loads, Demonstration, Safety and Function | 600 | 1.5991 | 0.10794 | 1.2635 | 1.9035 | 223.0258 | 3.5185 | Ebb | 0.047914 | 6.7501 | 1025 | 13.7664 | 0.34085 | N/A | N/A | N/A | Operating – Normal Generation/Full Performance | Feedback Adaptive | Deterministic | 0 | 33.49T | 0 | 27.7503 | 3.7158 | 15.2682 | 35.1673 | 96.6813 | 12.9459 | 53.1941 | 122.5219
2020-11-03 16:05 | 1 | 1 | N/A | Response Performance, Loads, Demonstration, Safety and Function | 600 | N/A | N/A | N/A | N/A | N/A | N/A | N/A | N/A | N/A | 1025 | N/A | N/A | N/A | N/A | N/A | Historian OUTAGE | Feedback Adaptive | Deterministic | 0 | 33.49T | 0 | 26.074 | 3.849 | 12.1414 | 33.6974 | 90.8411 | 13.4096 | 42.3005 | 117.4007
2020-11-03 16:15 | 1 | 1 | N/A | Response Performance, Loads, Demonstration, Safety and Function | 600 | N/A | N/A | N/A | N/A | N/A | N/A | N/A | N/A | N/A | 1025 | N/A | N/A | N/A | N/A | N/A | Historian OUTAGE | Feedback Adaptive | Deterministic | 0 | 33.49T | 0 | 20.4566 | 2.9571 | 11.637 | 27.2656 | 71.2705 | 10.3023 | 40.5431 | 94.9926
2020-11-03 16:25 | 1 | 1 | N/A | Response Performance, Loads, Demonstration, Safety and Function | 600 | 1.2463 | 0.08454 | 1.0314 | 1.5205 | 222.9173 | 3.9825 | Ebb | 0.018704 | 6.7832 | 1025 | 13.7309 | 0.24273 | N/A | N/A | N/A | Operating – Normal Generation/Full Performance | Feedback Adaptive | Deterministic | 0 | 33.49T | 0 | 19.0263 | 3.2445 | 9.2309 | 26.323 | 66.2872 | 11.3036 | 32.1603 | 91.7088
2020-11-03 16:35 | 1 | 1 | N/A | Response Performance, Loads, Demonstration, Safety and Function | 600 | 1.1627 | 0.09219 | 0.76479 | 1.3781 | 224.1095 | 4.4703 | Ebb | 0.01229 | 7.929 | 1025 | 13.7154 | 0.2268 | N/A | N/A | N/A | Operating – Normal Generation/Full Performance | Feedback Adaptive | Deterministic | 0 | 33.49T | 0 | 18.2493 | 2.6319 | 10.0298 | 24.0484 | 63.5802 | 9.1693 | 34.9438 | 83.784
2020-11-03 16:45 | 1 | 1 | N/A | Response Performance, Loads, Demonstration, Safety and Function | 600 | 1.079 | 0.089817 | 0.87182 | 1.3319 | 223.4191 | 4.0534 | Ebb | 0.0090329 | 8.3244 | 1025 | 13.7066 | 0.21175 | N/A | N/A | N/A | Operating – Waiting for Current | Feedback Adaptive | Deterministic | 0 | 33.49T | 0 | 15.7458 | 4.6427 | 0.90923 | 29.9595 | 54.8583 | 16.175 | 3.168 | 104.378
2020-11-03 16:55 | 1 | 1 | N/A | Response Performance, Loads, Demonstration, Safety and Function | 600 | 0.96953 | 0.070848 | 0.68079 | 1.1948 | 223.4227 | 4.3606 | Ebb | 0.014695 | 7.3075 | 1025 | 13.6996 | 0.21037 | N/A | N/A | N/A | Operating – Waiting for Current | Feedback Adaptive | Deterministic | 0 | 33.49T | 0 | 9.8335 | 4.5617 | 0.15591 | 22.242 | 34.2597 | 15.8927 | 0.54289 | 77.4905
2020-11-03 17:05 | 1 | 1 | N/A | Response Performance, Loads, Demonstration, Safety and Function | 600 | 0.84189 | 0.072526 | 0.63044 | 1.0223 | 223.6413 | 5.606 | Ebb | 0.01029 | 8.6147 | 1025 | 13.6922 | 0.21594 | N/A | N/A | N/A | Operating – Waiting for Current | Feedback Adaptive | Deterministic | 0 | 33.49T | 0 | 9.1668 | 3.5662 | 0.028494 | 17.8304 | 31.9372 | 12.4245 | 0.098992 | 62.1207
2020-11-03 17:15 | 1 | 1 | N/A | Response Performance, Loads, Demonstration, Safety and Function | 600 | 0.72112 | 0.070034 | 0.53343 | 0.99128 | 223.2883 | 4.5472 | Ebb | 0.011145 | 9.7117 | 1025 | 13.6866 | 0.22819 | N/A | N/A | N/A | Operating – Waiting for Current | Feedback Adaptive | Deterministic | 0 | 33.49T | 0 | 10.861 | 3.7741 | 0.7151 | 19.7281 | 37.8398 | 13.1489 | 2.4911 | 68.7324
2020-11-03 17:25 | 1 | 1 | N/A | Response Performance, Loads, Demonstration, Safety and Function | 600 | 0.56465 | 0.081257 | 0.2362 | 0.80445 | 222.7108 | 5.972 | Ebb | 0.0055841 | 14.3908 | 1025 | 13.6798 | 0.25583 | N/A | N/A | N/A | Operating – Waiting for Current | Feedback Adaptive | Deterministic | 0 | 33.49T | 0 | 10.1143 | 4.0407 | 0.18147 | 19.4992 | 35.2382 | 14.0776 | 0.63252 | 67.9349
2020-11-03 17:35 | 1 | 1 | N/A | Response Performance, Loads, Demonstration, Safety and Function | 600 | 0.39265 | 0.088716 | 0.0017667 | 0.58665 | 222.9812 | 5.7035 | Slack | -0.004012 | 22.594 | 1025 | 13.6772 | 0.28264 | N/A | N/A | N/A | Operating – Waiting for Current | Feedback Adaptive | Deterministic | 0 | 33.49T | 0 | 7.9771 | 3.2029 | 0.022274 | 15.0375 | 27.7922 | 11.1587 | 0.077881 | 52.3903
2020-11-03 17:45 | 1 | 1 | N/A | Response Performance, Loads, Demonstration, Safety and Function | 600 | 0.20581 | 0.072674 | 0.00049063 | 0.35866 | 222.341 | 20.1469 | Slack | -0.0017998 | 35.3116 | 1025 | 13.6823 | 0.31436 | N/A | N/A | N/A | Operating – Waiting for Current | Feedback Adaptive | Deterministic | 0 | 33.49T | 0 | 7.6209 | 2.6786 | 0.70313 | 15.5716 | 26.5513 | 9.332 | 2.45 | 54.2512
2020-11-03 17:55 | 1 | 1 | N/A | Response Performance, Loads, Demonstration, Safety and Function | 600 | N/A | N/A | N/A | N/A | N/A | N/A | N/A | N/A | N/A | 1025 | N/A | N/A | N/A | N/A | N/A | Historian OUTAGE | Feedback Adaptive | Deterministic | 0 | 33.49T | 0 | 7.4265 | 2.7356 | 0.022095 | 16.3234 | 25.8739 | 9.5307 | 0.077257 | 56.8705
2020-11-03 18:05 | 1 | 1 | N/A | Response Performance, Loads, Demonstration, Safety and Function | 600 | 0.22545 | 0.21326 | 8.159e-05 | 0.56854 | 39.997 | 8.861 | Slack | 0.0012478 | 94.5948 | 1025 | 13.6728 | 0.37023 | N/A | N/A | N/A | Operating – Waiting for Current | Feedback Adaptive | Deterministic | 0 | 33.49T | 0 | 9.186 | 3.0741 | 0.52483 | 16.0549 | 32.0039 | 10.71 | 1.8288 | 55.9352
2020-11-03 18:15 | 1 | 1 | N/A | Response Performance, Loads, Demonstration, Safety and Function | 600 | 0.66819 | 0.064495 | 0.52913 | 0.82236 | 39.6221 | 3.1013 | Flood | -0.015652 | 9.6521 | 1025 | 13.666 | 0.39458 | N/A | N/A | N/A | Operating – Waiting for Current | Feedback Adaptive | Deterministic | 0 | 33.49T | 0 | 12.2382 | 3.8121 | 1.4561 | 21.043 | 42.6378 | 13.2811 | 5.0732 | 73.3134
2020-11-03 18:25 | 1 | 1 | N/A | Response Performance, Loads, Demonstration, Safety and Function | 600 | 0.88495 | 0.080493 | 0.68561 | 1.1068 | 38.657 | 3.2641 | Flood | 0.010407 | 9.0958 | 1025 | 13.6734 | 0.42531 | N/A | N/A | N/A | Operating – Waiting for Current | Feedback Adaptive | Deterministic | 0 | 33.49T | 0 | 11.0488 | 2.9103 | 0.63906 | 18.5126 | 38.494 | 10.1395 | 2.2268 | 64.4975
2020-11-03 18:35 | 1 | 1 | N/A | Response Performance, Loads, Demonstration, Safety and Function | 600 | 1.04 | 0.078168 | 0.78967 | 1.3018 | 38.0464 | 4.2741 | Flood | 0.031542 | 7.5158 | 1025 | 13.681 | 0.4563 | N/A | N/A | N/A | Operating – Waiting for Current | Feedback Adaptive | Deterministic | 0 | 33.49T | 0 | 12.0379 | 3.3486 | 0.071343 | 22.7613 | 41.94 | 11.6662 | 0.24883 | 79.2999
2020-11-03 18:45 | 1 | 1 | N/A | Response Performance, Loads, Demonstration, Safety and Function | 600 | 1.2143 | 0.076263 | 0.88767 | 1.4414 | 37.686 | 3.816 | Flood | 0.04615 | 6.2804 | 1025 | 13.6917 | 0.49068 | N/A | N/A | N/A | Operating – Waiting for Current | Feedback Adaptive | Deterministic | 0 | 33.49T | 0 | 9.7963 | 3.1608 | 2.3143 | 18.5689 | 34.1304 | 11.0123 | 8.0631 | 64.6938
2020-11-03 18:55 | 1 | 1 | N/A | Response Performance, Loads, Demonstration, Safety and Function | 600 | 1.3072 | 0.0943 | 1.0113 | 1.6448 | 37.7044 | 3.9511 | Flood | 0.045659 | 7.214 | 1025 | 13.7008 | 0.52108 | N/A | N/A | N/A | Operating – Waiting for Current | Feedback Adaptive | Deterministic | 0 | 33.49T | 0 | 10.5849 | 4.53 | 2.3029 | 19.1756 | 36.8778 | 15.7825 | 8.0234 | 66.8073
2020-11-03 19:05 | 1 | 1 | N/A | Response Performance, Loads, Demonstration, Safety and Function | 600 | 1.421 | 0.11134 | 0.89793 | 1.7262 | 38.4938 | 4.2762 | Flood | 0.053892 | 7.8358 | 1025 | 13.7078 | 0.5502 | N/A | N/A | N/A | Operating – Normal Generation/Full Performance | Feedback Adaptive | Deterministic | 0 | 33.49T | 0 | 10.9402 | 6.0768 | 0.54171 | 20.1518 | 38.1156 | 21.1712 | 1.8876 | 70.2083
2020-11-03 19:15 | 1 | 1 | N/A | Response Performance, Loads, Demonstration, Safety and Function | 600 | 1.5034 | 0.10634 | 1.15 | 1.7985 | 38.135 | 4.6056 | Flood | 0.056208 | 7.0733 | 1025 | 13.7176 | 0.56361 | N/A | N/A | N/A | Operating – Normal Generation/Full Performance | Feedback Adaptive | Deterministic | 0 | 33.49T | 0 | 2.6717 | 7.8288 | 0.013409 | 19.8482 | 9.308 | 27.2751 | 0.046437 | 69.1506
2020-11-03 19:25 | 1 | 1 | N/A | Response Performance, Loads, Demonstration, Safety and Function | 600 | 1.5285 | 0.11483 | 1.037 | 1.8221 | 38.2052 | 4.5972 | Flood | 0.058335 | 7.5126 | 1025 | 13.7227 | 0.57804 | N/A | N/A | N/A | Operating – Normal Generation/Full Performance | Feedback Adaptive | Deterministic | 0 | 33.49T | 0 | 8.3293 | 10.0778 | 0.046066 | 26.4159 | 29.0187 | 35.1107 | 0.16077 | 92.0317
2020-11-03 19:35 | 1 | 1 | N/A | Response Performance, Loads, Demonstration, Safety and Function | 600 | 1.6567 | 0.1186 | 1.3188 | 1.9781 | 38.3209 | 3.9378 | Flood | 0.059102 | 7.1589 | 1025 | 13.733 | 0.58785 | N/A | N/A | N/A | Operating – Normal Generation/Full Performance | Feedback Adaptive | Deterministic | 0 | 33.49T | 0 | 18.2762 | 4.0575 | 5.0789 | 33.4554 | 63.6732 | 14.1363 | 17.6946 | 116.5571
2020-11-03 19:45 | 1 | 1 | N/A | Response Performance, Loads, Demonstration, Safety and Function | 600 | 1.7652 | 0.12069 | 1.3033 | 2.0487 | 38.6842 | 3.9538 | Flood | 0.064891 | 6.8375 | 1025 | 13.7501 | 0.59703 | N/A | N/A | N/A | Operating – Normal Generation/Full Performance | Feedback Adaptive | Deterministic | 0 | 33.49T | 0 | 21.9674 | 4.0183 | 10.5638 | 32.3709 | 76.5334 | 13.9996 | 36.8037 | 112.7787
2020-11-03 19:55 | 1 | 1 | N/A | Response Performance, Loads, Demonstration, Safety and Function | 600 | 1.81 | 0.1381 | 1.36 | 2.1349 | 37.8658 | 4.02 | Flood | 0.072733 | 7.6301 | 1025 | 13.75 | 0.59948 | N/A | N/A | N/A | Operating – Normal Generation/Full Performance | Feedback Adaptive | Deterministic | 0 | 33.49T | 0 | 23.9829 | 4.447 | 11.8311 | 39.0246 | 83.5554 | 15.4934 | 41.2189 | 135.9601
2020-11-03 20:05 | 1 | 1 | N/A | Response Performance, Loads, Demonstration, Safety and Function | 600 | 1.8841 | 0.13232 | 1.2991 | 2.2012 | 38.6343 | 4.1714 | Flood | 0.070267 | 7.0229 | 1025 | 13.7468 | 0.61433 | N/A | N/A | N/A | Operating – Normal Generation/Full Performance | Feedback Adaptive | Deterministic | 0 | 33.49T | 0 | 25.9461 | 3.5388 | 15.3042 | 38.1546 | 90.395 | 12.3289 | 53.3189 | 132.9291
2020-11-03 20:15 | 1 | 1 | N/A | Response Performance, Loads, Demonstration, Safety and Function | 600 | 1.9081 | 0.1354 | 1.5055 | 2.2925 | 38.2502 | 4.2479 | Flood | 0.074004 | 7.0962 | 1025 | 13.7519 | 0.62593 | N/A | N/A | N/A | Operating – Normal Generation/Full Performance | Feedback Adaptive | Deterministic | 0 | 33.49T | 0 | 26.8516 | 5.6368 | 13.6291 | 47.2086 | 93.5497 | 19.6385 | 47.4831 | 164.4729
2020-11-03 20:25 | 1 | 1 | N/A | Response Performance, Loads, Demonstration, Safety and Function | 600 | 1.9841 | 0.14117 | 1.4748 | 2.3055 | 39.3219 | 4.09 | Flood | 0.072402 | 7.1151 | 1025 | 13.7697 | 0.63497 | N/A | N/A | N/A | Operating – Normal Generation/Full Performance | Feedback Adaptive | Deterministic | 0 | 33.49T | 0 | 31.7944 | 4.7323 | 18.3918 | 44.6282 | 110.7705 | 16.4871 | 64.0759 | 155.4826
2020-11-03 20:35 | 1 | 1 | N/A | Response Performance, Loads, Demonstration, Safety and Function | 600 | 2.0097 | 0.13479 | 1.5123 | 2.3271 | 38.0774 | 4.063 | Flood | 0.069658 | 6.707 | 1025 | 13.7824 | 0.64896 | N/A | N/A | N/A | Operating – Normal Generation/Full Performance | Feedback Adaptive | Deterministic | 0 | 33.49T | 0 | 29.8559 | 5.3365 | 16.198 | 43.2336 | 104.0166 | 18.5924 | 56.433 | 150.6241
2020-11-03 20:45 | 1 | 1 | N/A | Response Performance, Loads, Demonstration, Safety and Function | 600 | 2.0245 | 0.12693 | 1.5651 | 2.3382 | 38.4839 | 3.8971 | Flood | 0.079492 | 6.2699 | 1025 | 13.7897 | 0.6698 | N/A | N/A | N/A | Operating – Normal Generation/Full Performance | Feedback Adaptive | Deterministic | 0 | 33.49T | 0 | 27.6007 | 6.1678 | 6.9639 | 40.9831 | 96.1595 | 21.4882 | 24.2619 | 142.7834
2020-11-03 20:55 | 1 | 1 | N/A | Response Performance, Loads, Demonstration, Safety and Function | 600 | 2.0188 | 0.13442 | 1.3478 | 2.3301 | 38.3581 | 3.7415 | Flood | 0.072774 | 6.6587 | 1025 | 13.788 | 0.70662 | N/A | N/A | N/A | Operating – Normal Generation/Full Performance | Feedback Adaptive | Deterministic | 0 | 33.49T | 0 | 28.6526 | 4.1955 | 16.5897 | 40.8209 | 99.8245 | 14.6171 | 57.7976 | 142.2183
2020-11-03 21:05 | 1 | 1 | N/A | Response Performance, Loads, Demonstration, Safety and Function | 600 | 2.0409 | 0.11204 | 1.6794 | 2.3656 | 38.1524 | 3.3962 | Flood | 0.071796 | 5.4896 | 1025 | 13.7783 | 0.74872 | N/A | N/A | N/A | Operating – Normal Generation/Full Performance | Feedback Adaptive | Deterministic | 0 | 33.49T | 0 | 26.0389 | 4.3289 | 13.5093 | 37.9635 | 90.7183 | 15.0818 | 47.0657 | 132.2632
2020-11-03 21:15 | 1 | 1 | N/A | Response Performance, Loads, Demonstration, Safety and Function | 600 | 1.9763 | 0.12885 | 1.4911 | 2.3063 | 38.6889 | 3.9757 | Flood | 0.079438 | 6.5197 | 1025 | 13.761 | 0.79913 | N/A | N/A | N/A | Operating – Normal Generation/Full Performance | Feedback Adaptive | Deterministic | 0 | 33.49T | 0 | 25.9649 | 4.8319 | 10.7793 | 40.2941 | 90.4607 | 16.834 | 37.5543 | 140.383
2020-11-03 21:25 | 1 | 1 | N/A | Response Performance, Loads, Demonstration, Safety and Function | 600 | 1.9677 | 0.1225 | 1.5795 | 2.2688 | 38.6672 | 3.7043 | Flood | 0.068029 | 6.2258 | 1025 | 13.741 | 0.87238 | N/A | N/A | N/A | Operating – Normal Generation/Full Performance | Feedback Adaptive | Deterministic | 0 | 33.49T | 0 | 24.502 | 4.5084 | 12.3982 | 36.7392 | 85.3639 | 15.707 | 43.1945 | 127.9977
2020-11-03 21:35 | 1 | 1 | N/A | Response Performance, Loads, Demonstration, Safety and Function | 600 | 1.8674 | 0.13005 | 1.4274 | 2.2083 | 38.9317 | 4.0138 | Flood | 0.071045 | 6.9644 | 1025 | 13.7193 | 0.96263 | N/A | N/A | N/A | Operating – Normal Generation/Full Performance | Feedback Adaptive | Deterministic | 0 | 33.49T | 0 | 20.9876 | 4.2283 | 9.933 | 32.2626 | 73.1199 | 14.7313 | 34.6061 | 112.4015
2020-11-03 21:45 | 1 | 1 | N/A | Response Performance, Loads, Demonstration, Safety and Function | 600 | 1.7603 | 0.13661 | 1.278 | 2.096 | 38.4609 | 4.1669 | Flood | 0.066492 | 7.7603 | 1025 | 13.6983 | 1.0589 | N/A | N/A | N/A | Operating – Normal Generation/Full Performance | Feedback Adaptive | Deterministic | 0 | 33.49T | 0 | 20.9326 | 3.6703 | 10.9973 | 30.7467 | 72.9283 | 12.7872 | 38.3141 | 107.12
2020-11-03 21:55 | 1 | 1 | N/A | Response Performance, Loads, Demonstration, Safety and Function | 600 | 1.6445 | 0.13121 | 1.2435 | 1.9903 | 37.672 | 4.4237 | Flood | 0.06646 | 7.9785 | 1025 | 13.6812 | 1.1485 | N/A | N/A | N/A | Operating – Normal Generation/Full Performance | Feedback Adaptive | Deterministic | 0 | 33.49T | 0 | 19.1495 | 4.7164 | 5.6252 | 31.5798 | 66.716 | 16.4318 | 19.5978 | 110.0227
2020-11-03 22:05 | 1 | 1 | N/A | Response Performance, Loads, Demonstration, Safety and Function | 600 | 1.5023 | 0.13679 | 1.0465 | 1.8525 | 38.5168 | 4.6991 | Flood | 0.059122 | 9.1056 | 1025 | 13.6668 | 1.2458 | N/A | N/A | N/A | Operating – Normal Generation/Full Performance | Feedback Adaptive | Deterministic | 0 | 33.49T | 0 | 16.2591 | 5.4743 | 0.01542 | 29.7648 | 56.646 | 19.0722 | 0.053445 | 103.6992
2020-11-03 22:15 | 1 | 1 | N/A | Response Performance, Loads, Demonstration, Safety and Function | 600 | 1.3702 | 0.11502 | 0.97757 | 1.6266 | 38.4384 | 4.5296 | Flood | 0.052496 | 8.3944 | 1025 | 13.6457 | 1.3461 | N/A | N/A | N/A | Operating – Normal Generation/Full Performance | Feedback Adaptive | Deterministic | 0 | 33.49T | 0 | 13.476 | 4.1137 | 0.10765 | 22.698 | 46.9496 | 14.3319 | 0.37476 | 79.0789
2020-11-03 22:25 | 1 | 1 | N/A | Response Performance, Loads, Demonstration, Safety and Function | 600 | 1.2136 | 0.10008 | 0.88844 | 1.5032 | 38.2254 | 4.7608 | Flood | 0.046671 | 8.246 | 1025 | 13.6065 | 1.434 | N/A | N/A | N/A | Operating – Normal Generation/Full Performance | Feedback Adaptive | Deterministic | 0 | 33.49T | 0 | 12.2162 | 4.194 | 1.0021 | 21.2484 | 42.5605 | 14.6119 | 3.4909 | 74.0284
2020-11-03 22:35 | 1 | 1 | N/A | Response Performance, Loads, Demonstration, Safety and Function | 600 | 1.1026 | 0.096215 | 0.82745 | 1.3295 | 38.1768 | 4.0324 | Flood | 0.0346 | 8.7259 | 1025 | 13.5727 | 1.5113 | N/A | N/A | N/A | Operating – Normal Generation/Full Performance | Feedback Adaptive | Deterministic | 0 | 33.49T | 0 | 2.7709 | 6.5895 | 0.44301 | 16.7542 | 9.6533 | 22.9576 | 1.5437 | 58.3708
2020-11-03 22:45 | 1 | 1 | N/A | Response Performance, Loads, Demonstration, Safety and Function | 600 | 0.95411 | 0.080784 | 0.69887 | 1.2357 | 38.6508 | 4.0359 | Flood | 0.029898 | 8.467 | 1025 | 13.5541 | 1.5727 | N/A | N/A | N/A | Operating – Waiting for Current | Feedback Adaptive | Deterministic | 0 | 33.49T | 0 | 4.4831 | 4.6759 | 0.0009148 | 14.7273 | 15.6193 | 16.2907 | 0.0029078 | 51.3098
2020-11-03 22:55 | 1 | 1 | N/A | Response Performance, Loads, Demonstration, Safety and Function | 600 | 0.76256 | 0.073831 | 0.57723 | 0.9699 | 37.8754 | 4.6618 | Flood | 0.027166 | 9.682 | 1025 | 13.5377 | 1.6208 | N/A | N/A | N/A | Operating – Waiting for Current | Feedback Adaptive | Deterministic | 0 | 33.49T | 0 | 2.848 | 3.5845 | 0.053039 | 11.5355 | 9.9226 | 12.4884 | 0.18507 | 40.1896
2020-11-03 23:05 | 1 | 1 | N/A | Response Performance, Loads, Demonstration, Safety and Function | 600 | 0.63927 | 0.058714 | 0.47996 | 0.82784 | 39.5744 | 5.4089 | Flood | 0.022702 | 9.1846 | 1025 | 13.5304 | 1.6532 | N/A | N/A | N/A | Operating – Waiting for Current | Feedback Adaptive | Deterministic | 0 | 33.49T | 0 | 4.5466 | 2.4458 | 0.017105 | 11.299 | 15.8405 | 8.5212 | 0.059313 | 39.3657
2020-11-03 23:15 | 1 | 1 | N/A | Response Performance, Loads, Demonstration, Safety and Function | 600 | 0.48379 | 0.070021 | 0.32493 | 0.66876 | 39.0753 | 5.9969 | Slack | 0.018188 | 14.4734 | 1025 | 13.5251 | 1.6772 | N/A | N/A | N/A | Operating – Waiting for Current | Feedback Adaptive | Deterministic | 0 | 33.49T | 0 | 5.4065 | 2.1602 | 0.0022523 | 10.1302 | 18.8365 | 7.5261 | 0.0075676 | 35.2934
2020-11-03 23:25 | 1 | 1 | N/A | Response Performance, Loads, Demonstration, Safety and Function | 600 | 0.30654 | 0.0698 | 0.0018321 | 0.44565 | 37.2087 | 7.8041 | Slack | 0.010077 | 22.7701 | 1025 | 13.5264 | 1.7028 | N/A | N/A | N/A | Operating – Waiting for Current | Feedback Adaptive | Deterministic | 0 | 33.49T | 0 | 3.3469 | 3.3787 | 0.027882 | 11.023 | 11.6609 | 11.7714 | 0.097418 | 38.4042
2020-11-03 23:35 | 1 | 1 | N/A | Response Performance, Loads, Demonstration, Safety and Function | 600 | 0.04632 | 0.095789 | 6.9892e-06 | 0.23362 | 15.8382 | 42.3233 | Slack | 0.0011856 | 206.797 | 1025 | 13.5389 | 1.7145 | N/A | N/A | N/A | Operating – Waiting for Current | Feedback Adaptive | Deterministic | 0 | 33.49T | 0 | 3.5402 | 3.2888 | 0.05 | 11.8896 | 12.3342 | 11.458 | 0.17448 | 41.4231
2020-11-03 23:45 | 1 | 1 | N/A | Response Performance, Loads, Demonstration, Safety and Function | 600 | 0.20254 | 0.088301 | 0.0035863 | 0.38766 | 219.8098 | 13.752 | Slack | 0.0032593 | 43.5963 | 1025 | 13.5278 | 1.7245 | N/A | N/A | N/A | Operating – Waiting for Current | Feedback Adaptive | Deterministic | 0 | 33.49T | 0 | 4.983 | 3.4379 | 0.055879 | 11.198 | 17.3609 | 11.9777 | 0.19496 | 39.0138
2020-11-03 23:55 | 1 | 1 | N/A | Response Performance, Loads, Demonstration, Safety and Function | 600 | 0.55377 | 0.10329 | 0.3492 | 0.74449 | 223.0267 | 2.926 | Ebb | 0.0079718 | 18.6515 | 1025 | 13.521 | 1.7206 | N/A | N/A | N/A | Operating – Waiting for Current | Feedback Adaptive | Deterministic | 0 | 33.49T | 0 | 3.6322 | 2.139 | 0.039792 | 10.5114 | 12.6548 | 7.4523 | 0.13891 | 36.6215
2020-11-04 00:05 | 1 | 1 | N/A | Response Performance, Loads, Demonstration, Safety and Function | 600 | 0.86143 | 0.09751 | 0.59613 | 1.06 | 223.1943 | 4.0262 | Ebb | 0.013731 | 11.3196 | 1025 | 13.5629 | 1.7067 | N/A | N/A | N/A | Operating – Waiting for Current | Feedback Adaptive | Deterministic | 0 | 33.49T | 0 | 5.4772 | 2.7419 | 0.0083916 | 11.3131 | 19.0825 | 9.5527 | 0.028957 | 39.4146
2020-11-04 00:15 | 1 | 1 | N/A | Response Performance, Loads, Demonstration, Safety and Function | 600 | 1.1204 | 0.079631 | 0.81773 | 1.3745 | 221.8562 | 3.6721 | Ebb | 0.043767 | 7.1073 | 1025 | 13.6025 | 1.6853 | N/A | N/A | N/A | Operating – Waiting for Current | Feedback Adaptive | Deterministic | 0 | 33.49T | 0 | 7.7778 | 2.9775 | 0.63745 | 16.0906 | 27.0977 | 10.3736 | 2.2211 | 56.0595
2020-11-04 00:25 | 1 | 1 | N/A | Response Performance, Loads, Demonstration, Safety and Function | 600 | 1.3541 | 0.11791 | 1.022 | 1.6056 | 222.0736 | 3.6662 | Ebb | 0.054527 | 8.7076 | 1025 | 13.5768 | 1.6391 | N/A | N/A | N/A | Operating – Waiting for Current | Feedback Adaptive | Deterministic | 0 | 33.49T | 0 | 13.0553 | 6.7716 | 3.6875 | 31.249 | 45.4847 | 23.592 | 12.8473 | 108.8706
2020-11-04 00:35 | 1 | 1 | N/A | Response Performance, Loads, Demonstration, Safety and Function | 600 | 1.4466 | 0.10805 | 1.0481 | 1.7092 | 222.4756 | 3.968 | Ebb | 0.055785 | 7.4689 | 1025 | 13.5575 | 1.5801 | N/A | N/A | N/A | Operating – Normal Generation/Full Performance | Feedback Adaptive | Deterministic | 0 | 33.49T | 0 | 25.8381 | 3.5652 | 16.8127 | 34.4179 | 90.0192 | 12.4212 | 58.5753 | 119.911
2020-11-04 00:45 | 1 | 1 | N/A | Response Performance, Loads, Demonstration, Safety and Function | 600 | 1.5228 | 0.11384 | 1.1819 | 1.8465 | 223.5205 | 4.0519 | Ebb | 0.050201 | 7.4756 | 1025 | 13.5826 | 1.5279 | N/A | N/A | N/A | Operating – Normal Generation/Full Performance | Feedback Adaptive | Deterministic | 0 | 33.49T | 0 | 30.8844 | 3.2853 | 20.3413 | 38.9352 | 107.6003 | 11.4459 | 70.8686 | 135.6492
2020-11-04 00:55 | 1 | 1 | N/A | Response Performance, Loads, Demonstration, Safety and Function | 600 | 1.6597 | 0.11935 | 1.2599 | 1.9434 | 223.4035 | 3.9171 | Ebb | 0.04759 | 7.1912 | 1025 | 13.6003 | 1.4853 | N/A | N/A | N/A | Operating – Normal Generation/Full Performance | Feedback Adaptive | Deterministic | 0 | 33.49T | 0 | 26.035 | 5.532 | 13.6417 | 37.5507 | 90.7054 | 19.2732 | 47.5274 | 130.8254
2020-11-04 01:05 | 1 | 1 | N/A | Response Performance, Loads, Demonstration, Safety and Function | 600 | 1.672 | 0.14066 | 1.2088 | 1.9558 | 222.6825 | 4.3456 | Ebb | 0.061257 | 8.4128 | 1025 | 13.6543 | 1.4496 | N/A | N/A | N/A | Operating – Normal Generation/Full Performance | Feedback Adaptive | Deterministic | 0 | 33.49T | 0 | 23.4568 | 2.5861 | 13.4536 | 29.9529 | 81.723 | 9.0098 | 46.8723 | 104.355
2020-11-04 01:15 | 1 | 1 | N/A | Response Performance, Loads, Demonstration, Safety and Function | 600 | 1.7836 | 0.12998 | 1.2666 | 2.181 | 222.8224 | 3.6641 | Ebb | 0.047558 | 7.2875 | 1025 | 13.6704 | 1.4217 | N/A | N/A | N/A | Operating – Normal Generation/Full Performance | Feedback Adaptive | Deterministic | 0 | 33.49T | 0 | 24.1058 | 3.7217 | 12.1325 | 32.8205 | 83.984 | 12.9664 | 42.2695 | 114.3456
2020-11-04 01:25 | 1 | 1 | N/A | Response Performance, Loads, Demonstration, Safety and Function | 600 | 1.8504 | 0.12565 | 1.4125 | 2.1284 | 222.3542 | 4.2803 | Ebb | 0.053013 | 6.7906 | 1025 | 13.6702 | 1.3898 | N/A | N/A | N/A | Operating – Normal Generation/Full Performance | Feedback Adaptive | Deterministic | 0 | 33.49T | 0 | 25.5203 | 4.098 | 13.6377 | 35.3681 | 88.9122 | 14.2774 | 47.5137 | 123.2214
2020-11-04 01:35 | 1 | 1 | N/A | Response Performance, Loads, Demonstration, Safety and Function | 600 | 1.7869 | 0.14542 | 1.3627 | 2.2263 | 223.1363 | 4.9468 | Ebb | 0.079355 | 8.138 | 1025 | 13.667 | 1.363 | N/A | N/A | N/A | Operating – Normal Generation/Full Performance | Feedback Adaptive | Deterministic | 0 | 33.49T | 0 | 26.1709 | 4.2801 | 12.1671 | 35.356 | 91.1788 | 14.9117 | 42.3899 | 123.1795
2020-11-04 01:45 | 1 | 1 | N/A | Response Performance, Loads, Demonstration, Safety and Function | 600 | 1.8529 | 0.12302 | 1.3918 | 2.1762 | 222.5242 | 4.0113 | Ebb | 0.072916 | 6.6394 | 1025 | 13.6579 | 1.3297 | N/A | N/A | N/A | Operating – Normal Generation/Full Performance | Feedback Adaptive | Deterministic | 0 | 33.49T | 0 | 22.953 | 4.8636 | 12.3277 | 36.4925 | 79.9679 | 16.9448 | 42.9496 | 127.1388
2020-11-04 01:55 | 1 | 1 | N/A | Response Performance, Loads, Demonstration, Safety and Function | 600 | 1.8728 | 0.13501 | 1.3482 | 2.1851 | 222.8255 | 4.3116 | Ebb | 0.069146 | 7.2091 | 1025 | 13.6493 | 1.2965 | N/A | N/A | N/A | Operating – Normal Generation/Full Performance | Feedback Adaptive | Deterministic | 0 | 33.49T | 0 | 21.4559 | 3.3164 | 10.8415 | 29.9362 | 74.7519 | 11.5543 | 37.7717 | 104.297
2020-11-04 02:05 | 1 | 1 | N/A | Response Performance, Loads, Demonstration, Safety and Function | 600 | 1.9405 | 0.14154 | 1.4276 | 2.2846 | 223.0559 | 4.2989 | Ebb | 0.0736 | 7.2936 | 1025 | 13.6494 | 1.2589 | N/A | N/A | N/A | Operating – Normal Generation/Full Performance | Feedback Adaptive | Deterministic | 0 | 33.49T | 0 | 21.4953 | 2.9973 | 12.7396 | 29.4856 | 74.8893 | 10.4425 | 44.3847 | 102.727
2020-11-04 02:15 | 1 | 1 | N/A | Response Performance, Loads, Demonstration, Safety and Function | 600 | 1.9703 | 0.14621 | 1.3693 | 2.3217 | 222.8238 | 4.127 | Ebb | 0.073636 | 7.4207 | 1025 | 13.6468 | 1.2302 | N/A | N/A | N/A | Operating – Normal Generation/Full Performance | Feedback Adaptive | Deterministic | 0 | 33.49T | 0 | 24.8675 | 4.9255 | 10.1523 | 34.7822 | 86.6379 | 17.1603 | 35.3707 | 121.1802
2020-11-04 02:25 | 1 | 1 | N/A | Response Performance, Loads, Demonstration, Safety and Function | 600 | 1.9276 | 0.15736 | 1.3832 | 2.3787 | 223.435 | 4.3928 | Ebb | 0.077554 | 8.1636 | 1025 | 13.6508 | 1.1957 | N/A | N/A | N/A | Operating – Normal Generation/Full Performance | Feedback Adaptive | Deterministic | 0 | 33.49T | 0 | 24.665 | 3.2784 | 14.3118 | 33.9589 | 85.9321 | 11.4219 | 49.862 | 118.312
2020-11-04 02:35 | 1 | 1 | N/A | Response Performance, Loads, Demonstration, Safety and Function | 600 | 2.0487 | 0.12468 | 1.5695 | 2.3386 | 222.6374 | 3.674 | Ebb | 0.0718 | 6.0859 | 1025 | 13.6525 | 1.1617 | N/A | N/A | N/A | Operating – Normal Generation/Full Performance | Feedback Adaptive | Deterministic | 0 | 33.49T | 0 | 23.0517 | 3.7989 | 9.0889 | 32.1196 | 80.3115 | 13.2351 | 31.6658 | 111.9039
2020-11-04 02:45 | 1 | 1 | N/A | Response Performance, Loads, Demonstration, Safety and Function | 600 | 1.9879 | 0.13967 | 1.5034 | 2.2905 | 222.6859 | 4.1628 | Ebb | 0.075677 | 7.0261 | 1025 | 13.6378 | 1.1374 | N/A | N/A | N/A | Operating – Normal Generation/Full Performance | Feedback Adaptive | Deterministic | 0 | 33.49T | 0 | 22.4626 | 3.4506 | 11.9699 | 32.6396 | 78.2592 | 12.0219 | 41.703 | 113.7156
2020-11-04 02:55 | 1 | 1 | N/A | Response Performance, Loads, Demonstration, Safety and Function | 600 | 1.9594 | 0.12474 | 1.6028 | 2.3009 | 222.6147 | 4.0644 | Ebb | 0.080325 | 6.3664 | 1025 | 13.6204 | 1.1087 | N/A | N/A | N/A | Operating – Normal Generation/Full Performance | Feedback Adaptive | Deterministic | 0 | 33.49T | 0 | 21.5535 | 3.3878 | 12.727 | 31.2659 | 75.0919 | 11.803 | 44.3407 | 108.9296
2020-11-04 03:05 | 1 | 1 | N/A | Response Performance, Loads, Demonstration, Safety and Function | 600 | 1.9301 | 0.14556 | 1.3914 | 2.3094 | 224.0278 | 4.3901 | Ebb | 0.078188 | 7.5417 | 1025 | 13.6046 | 1.0897 | N/A | N/A | N/A | Operating – Normal Generation/Full Performance | Feedback Adaptive | Deterministic | 0 | 33.49T | 0 | 19.5285 | 3.5057 | 8.7913 | 30.0804 | 68.0369 | 12.2139 | 30.6288 | 104.7992
2020-11-04 03:15 | 1 | 1 | N/A | Response Performance, Loads, Demonstration, Safety and Function | 600 | 1.9462 | 0.14623 | 1.5451 | 2.2623 | 223.5748 | 4.1718 | Ebb | 0.070585 | 7.5137 | 1025 | 13.5752 | 1.0518 | N/A | N/A | N/A | Operating – Normal Generation/Full Performance | Feedback Adaptive | Deterministic | 0 | 33.49T | 0 | 24.2263 | 4.1745 | 10.9606 | 33.4958 | 84.4039 | 14.5437 | 38.1866 | 116.6986
2020-11-04 03:25 | 1 | 1 | N/A | Response Performance, Loads, Demonstration, Safety and Function | 600 | 1.9254 | 0.14235 | 1.3057 | 2.2298 | 222.9611 | 4.2241 | Ebb | 0.074839 | 7.393 | 1025 | 13.5448 | 1.0216 | N/A | N/A | N/A | Operating – Normal Generation/Full Performance | Feedback Adaptive | Deterministic | 0 | 33.49T | 0 | 20.8324 | 3.9885 | 7.3556 | 33.6203 | 72.5797 | 13.8959 | 25.6269 | 117.1324
2020-11-04 03:35 | 1 | 1 | N/A | Response Performance, Loads, Demonstration, Safety and Function | 600 | 1.8985 | 0.14746 | 1.3722 | 2.2108 | 223.4401 | 4.5928 | Ebb | 0.076452 | 7.7674 | 1025 | 13.5167 | 0.99011 | N/A | N/A | N/A | Operating – Normal Generation/Full Performance | Feedback Adaptive | Deterministic | 0 | 33.49T | 0 | 19.2844 | 3.6112 | 5.8841 | 28.0007 | 67.1864 | 12.5813 | 20.5003 | 97.5538
2020-11-04 03:45 | 1 | 1 | N/A | Response Performance, Loads, Demonstration, Safety and Function | 600 | 1.9035 | 0.12983 | 1.4714 | 2.2271 | 223.1032 | 3.6877 | Ebb | 0.062577 | 6.8207 | 1025 | 13.5026 | 0.96198 | N/A | N/A | N/A | Operating – Normal Generation/Full Performance | Feedback Adaptive | Deterministic | 0 | 33.49T | 0 | 23.5555 | 2.7667 | 14.7453 | 32.2466 | 82.0668 | 9.639 | 51.3723 | 112.3464

## Field Values
Allowable Values for select fields
CEC Type (Based on EMEC definitions, http://www.emec.org.uk/marine-energy/tidal-devices/)
| Horizontal Axis Turbine | Horizontal axis turbines extract energy from moving water in much the same way as wind turbines extract energy from moving air. The tidal stream causes the rotors to rotate around the horizontal axis and generate power.
| Vertical Axis Turbine | Vertical axis turbines extract energy from the tides in a similar manner to that above, however the turbine is mounted on a vertical axis. The tidal stream causes the rotors to rotate around the vertical axis and generate power.
| Oscillating hydrofoil | A hydrofoil is attached to an oscillating arm. The tidal current flowing either side of a wing results in lift. This motion then drives fluid in a hydraulic system to be converted into electricity.
| Enclosed Tips (Venturi) | Venturi Effect devices house the device in a duct which concentrates the tidal flow passing through the turbine. The funnel-like collecting device sits submerged in the tidal current. The flow of water can drive a turbine directly or the induced pressure differential in the system can drive an air-turbine.
| Archimedes Screw | The Archimedes Screw is a helical corkscrew-shaped device (a helical surface surrounding a central cylindrical shaft). The device draws power from the tidal stream as the water moves up/through the spiral turning the turbines.
| Tidal Kite | A tidal kite is tethered to the sea bed and carries a turbine below the wing. The kite ‘flies’ in the tidal stream, swooping in a figure-of-eight shape to increase the speed of the water flowing through the turbine.
Other
Technology Readiness Level (DOE TRL classification)
| Detailed info | http://en.openei.org/wiki/Marine_and_Hydrokinetic_Technology_Readiness_Level
| 1 | Scientific research begins
| 2 | Scientific research begins to be translated into applied research and development where basic principles are observed and reported. Technology concepts and applications are formulated and investigated through analytic studies and in-depth investigations of principal design considerations. This level is characterized by paper studies, concept exploration, and planning.
| 3 | At this level, active research is initiated, including engineering studies and laboratory studies to physically validate analytical predictions of separate elements of the technology.
| 4 | Proof of Concept; early stage proof-of-concept system or component development, testing, and concept validation. In this stage, critical technology elements are developed and tested in a laboratory environment. It is envisioned that scale models will be at a 1:10 scale or smaller.
| 5 | System Integration and Technology Laboratory Demonstration; basic technological components are fabricated at a scale relevant to full-scale and integrated to establish and verify subsystem and system-level functionality and preparation for testing in a simulated environment.
| 6 | System Integration and Technology Laboratory Demonstration; a representative model or prototype system at a scale relevant to full-scale, which is beyond that of TRL 5, is tested in a relevant environment. This level represents a major step up in a technology's demonstrated readiness and risk mitigation leading to open water testing.
| 7 | Open Water System Testing, Demonstration, and Operation; the prototype scale components and subsystems are fabricated and integrated to establish and verify subsystem and system level functionality and preparation for testing in an open water operational environment to verify expected operation and fine tune the design prior to deployment in an operational demonstration project.
| 8 | Open Water System Testing, Demonstration, and Operation; the prototype in its final form (at or near full scale) is to be tested and qualified in an open water environment under all expected operating conditions to demonstrate readiness for commercial deployment in a demonstration project. Testing should include extreme conditions.
| 9 | Commercial-Scale Production / Application; the actual, commercial-scale system is proven through successful mission operations, whereby it is fielded and being used in commercial application.
Mounting Methods (Based on EMEC definitions, http://www.emec.org.uk/marine-energy/tidal-devices/)
| Seabed mounted / gravity base | This is physically attached to the seabed or is fixed by virtue of its massive weight. In some cases there may be additional fixing to the seabed.
| Pile mounted | This principle is analogous to that used to mount most large wind turbines, whereby the device is attached to a pole penetrating the ocean floor. Horizontal axis devices will often be able to yaw about this structure. This may also allow the turbine to be raised above the water level for maintenance
| Floating - Flexible mooring | he device is tethered via a cable/chain to the seabed allowing considerable freedom of movement. This allows a device to swing as the tidal current direction changes with the tide
| Floating - Rigid mooring | The device is secured into position using a fixed mooring system, allowing minimal leeway
| Floating - Floating structure | This allows several turbines to be mounted to a single platform, which can move in relation to changes in sea level.
| Hydrofoil inducing downforce | This device uses a number of hydrofoils mounted on a frame to induce a downforce from the tidal current flow. Provided that the ratio of surface areas is such that the downforce generated exceeds the overturning moment, then the device will remain in position.
Other
PTO Type
Rotary Direct Drive
Linear Direct Drive
| Gearbox to rotary generator | All types of gear boxes
| Gearbox to linear generator | All types of gear boxes
Hydraulic without accumulator
Hydraulic with accumulator
Pneumatic
Wells Turbine
Impulse Turbine
Savonius rotor
Other Turbine
Other
Purpose of Test
| Power Performance | Measure the CEC power performance
| Response Performance | Measure the CEC motion response
| Loads | Measure the structural loads on the CEC
| Survival | Measure the device response in survival conditions
| Noise | Measure and characterize the noise produced by the CEC
| Power Quality | Characterize the power quality of the power produced by the CEC
| Safety and Function | Verify that the CEC has adequate provisions to operate safely under all conditions
| Control Development | Develop, test and tune controllers
| Demonstration | Demonstrate the CEC technology
| Certification | Testing to provide data for certification of the CEC technology
| Numerical Model Validation | Collect data to validate a numerical model(s)
Other
CEC Status
| Reported Status | Definition
| Commissioning | CEC is installed, not connected to the grid
| Operating – Waiting for Current | Current is too small for generation, however, CEC is fully operational and connected to the grid
| Operating – Normal Generation/Full Performance | CEC is operational, connected to the grid and producing power as per specifications/normal operations
| Operating – Reduced Generation/Partial Performance | CEC is operational, connected to the grid and producing power, but the power production is reduced from specification for some reason
| Operating – Start up | CEC is transitioning between waiting for current and generating
| Shutdown – Extreme Waves | CEC is in a protective state because the wave field is too large to produce power
| Shutdown – Extreme Environment | CEC is in a protective state because of other environmental conditions that may damage the turbine (hurricane)
| Shutdown - Nuisance | CEC is shutdown for nuisance reduction (avoid mammal harassment, etc.)
| Shut Down – Planned Maintenance | CEC is shutdown for routine and planned maintenance
| Shutdown – Unplanned Maintenance | CEC is shutdown for unplanned maintenance
| Shutdown – Utility | CEC is shutdown by order of the utility
| Shutdown – Test Facility | CEC is shutdown by the test facility
| Shutdown – Owner | CEC is shutdown by owner
| Shutdown – Utility Forced Outage | CEC is shutdown due to grid faults or other conditions caused by the utility
| Shutdown – Test Facility Forced Outage | CEC is shutdown due to faults caused by the test facility
| Shutdown – CEC Forced Outage | CEC is shutdown due to internal faults
| Shutdown – Force Majeure Outage | CEC is shutdown due to a third party or due to acts of God (collisions with ships, vandalism, earthquakes, etc.)
CEC Control
| Type of Control for Run | Definition
| None | No control is applied
| Open Loop | Open loop control
| Feedback with Constant Gains | Feedback controller with constant gains
| Feedback with Gain Scheduling | Feedback controller with gains determined by system state
| Feedback Adaptive | Feedback controller with adaptive gains and/or strategy
| Feedback Other | Feedback controller other
| Feedforward with Constant Gains | Feedforward controller with constant gains
| Feedforward with Gain Scheduling | Feedforward controller with gains determined by system state
| Feedforward Adaptive | Feedforward controller with adaptive gains and/or strategy
| Feedforward Other | Feedforward controller other
| Other | Type of controller not covered above
Current Foreknowledge
| Type of Control for Run | Definition
None
| Spectral | Spectral methods assume stationarity in the current on the time scale of minutes
| Estimators | Estimators produce limited duration current foreknowledge with a lower fidelity
| Deterministic | Deterministic foreknowledge identifies the current as a function of time at a particular location (i.e. prediction with tidal knowledge or upstream measurements)
2021-01-15 23:35
2021-01-15 23:45

## About
Model id | cecFieldTesting | unique id for this model
Model Name | CEC Field Testing | the name of this model
Version | 2.1 | the version of this model
Description | The Current Energy Converter (CEC: tidal, river and open-ocean) Field Test Content Model provides data submitters with a straight forward and consistent means of uploading some processed field test data and associated metadata to the MHK data repository. These data are important to DOE and will be used to develop data products that provide quantitative information to guide and support programmatic decisions. Data will also be used to assess the state of the MHK industry and technology readiness, perform resource assessment, and support DOE national laboratory research. The ultimate goal is to use these data to perform research and tailor programs to best benefit the industry. The metadata are static information describing the project, the CEC technology under test, and the test setup. These metadata provide critical contextual data that are needed to understand the test and interpret the test data. Field test data are time series of the average operating environmental conditions and device performance averaged over a measurement duration of at least 20 minutes. These data should be provided continuously over the test duration, even while the device is not operating. Where possible, data should adhere to IEC and NDBC definitions as outlined in the spreadsheet. Please strictly adhere to the units to ensure consistency between all submissions. | the description of this model
URI | https://mhkdr.openei.org/models/CEC%20Field%20Testing%20Content%20Model%20v2.1.xlsx | where to find the latest version of this model
Data Tab | Data | the tab or sheet in this workbook containing the model data
Data Start | A13 | the first cell containing data
Editors | Rick Driscoll, Debbie Brodt-Giles | the people who worked on this model