## Schedule
Test Day | Week 1 |  | Task | Time (hrs) | Notes
1 | Monday | 2021-11-28 | Setup and Fill tank | 8 | Install
2 | Tuesday | 2021-11-29 | Splashdown | 8 | Check device ballasting, overall system. Verify pre-load values.
3 | Wednesday | 2021-11-30 | Shakedown/Calibrate | 8 | Run Regular waves, rough in range of damping and spring, check calibration/ramps/press. Sensors etc.
4 | Thursday | 2021-12-01 | SID 60th and 7:60 scale, no waves | 8 | SID No Waves Pink Multisine from PTO at 60th scale range, 0.25hz to 2 hz pink spectrum, 200 seconds, at 7:60 scale range, 0.1hz to 1.2 hz pink spectrum, 200 seconds
5 | Friday | 2021-12-02 | SID 60th and 7:60 scale, with waves | 8 | SID With Waves Pink Multisine from PTO and Wavemaker at 60th scale range, 0.25hz to 2 hz pink spectrum, 200 seconds, at 7:60 scale range, 0.1hz to 1.2 hz pink spectrum, 200 seconds
| Week 2 |  | Task | Time (hrs) | Notes
6 | Monday | 2021-12-05 | Remaining SID | 8 | Any remaining SID runs
7 | Tuesday | 2021-12-06 | 60th regular waves | 8 | Check device ballasting, overall system. Verify pre-load values.
8 | Wednesday | 2021-12-07 | 60th regular/iregular | 8 | Regular wave parameter sweep
9 | Thursday | 2021-12-08 | 60th iregular | 8 | Regular/Iregular wave parameter sweep
10 | Friday | 2021-12-09 | 7:60 regular waves | 8 | Iregular wave parameter sweep
| Week 3 |  | Task | Time (hrs) | Notes
11 | Monday | 2021-12-12 | 7:60 regular/iregular | 8 | Regular/Iregular wave parameter sweep
12 | Tuesday | 2021-12-13 | 7:60 iregular | 8 | Iregular wave parameter sweep
13 | Wednesday | 2021-12-14 | any makeup waves | 8 | any makeupe parameter sweeps waves
14 | Thursday | 2021-12-15 | free decay tests/removal | 8 | free decay tests/ any other tests/removal

## SID No Waves Pink Multisine PTO
1:60 scale
0.25hz to 2 hz pink spectrum, 200 seconds
7:60 scale
0.1hz to 1.2 hz pink spectrum, 200 seconds

## SID Pink Multisine from WaveMkr
1:60 scale
0.25hz to 2 hz pink spectrum, 200 seconds
7: 60 scale
0.1hz to 1.2 hz pink spectrum, 200 seconds

## Parameter Sweep Waves Overview
AquaHarmonics TEAMER test Matrix |  |  |  | Tp (T) | Hs (H)
Tank Scale | Type | Number | Wave # | (s) | (m)
1:60 scale | IWS (JONSWAP) | 1 | IWS 1 | 0.95311 | 0.03978 | 0.25hz to 2 hz pink spectrum | 5x5 matrix
|  | 2 | IWS 2 | 1.2856 | 0.04488
|  | 3 | IWS 3 | 1.502 | 0.09112
|  | 4 | IWS 4 | 1.6572 | 0.03485
|  | 5 | IWS 5 | 1.9857 | 0.09928
|  | 6 | IWS 6 | 2.1513 | 0.05525
| Monochromatic | 7 | Regular Wave | 0.95311 | 0.03978
|  | 8 | Regular Wave | 1.2856 | 0.04488
|  | 9 | Regular Wave | 1.502 | 0.09112
|  | 10 | Regular Wave | 1.6572 | 0.03485
|  | 11 | Regular Wave | 1.9857 | 0.09928
|  | 12 | Regular Wave | 2.1513 | 0.05525
1:60 scale equivelent conditions for 1:7 scale device operating in full scale seas or 7:60 scale | IWS (JONSWAP) | 13 | IWS 1 | 2.4968 | 0.273 | 0.1hz to 1.2 hz pink spectrum
|  | 14 | IWS 2 | 3.3678 | 0.308
|  | 15 | IWS 3 | 3.9348 | 0.62533
|  | 16 | IWS 4 | 4.3413 | 0.23917
|  | 17 | IWS 5 | 5.202 | 0.68133
|  | 18 | IWS 6 | 5.6358 | 0.37917
| Monochromatic | 19 | Regular Wave | 2.4968 | 0.273
|  | 20 | Regular Wave | 3.3678 | 0.308
|  | 21 | Regular Wave | 3.9348 | 0.62533
|  | 22 | Regular Wave | 4.3413 | 0.23917
|  | 23 | Regular Wave | 5.202 | 0.68133
|  | 24 | Regular Wave | 5.6358 | 0.37917
* JONSWAP waves are repeating 200 second segments for 90 minutes
**Monochromatic waves are repeating for 90 minutes
We just have to be careful with the super small and short waves, 0.95 s waves is about the limit of the system.
multisines with no waves

## Param Sweep IWS&Reg 60th scale
[13 empty] | Matrix qty | runtime | Total | Hrs
Parameter Sweeps 1:60th |  | * JONSWAP waves are repeating 200 second segments for 90 minutes | [8 empty] | Regular | 6 | 25 | 200 | 30000 | 8.3333
|  | **Monochromatic waves are repeating for 90 minutes | [8 empty] | Iregular | 6 | 25 | 200 | 30000 | 8.3333
|  | Tp (T) | Hs (H) | [8 empty] | Tp (T) | Hs (H)
Number | Wave # | (s) | (m) |  | Damping |  |  |  |  | Number | Wave # | (s) | (m) |  | Damping
7 | Regular Wave | 0.95311 | 0.03978 | Spring | 1 | 2 | 3 | 4 | 5 | 1 | IWS 1 | 0.95311 | 0.03978 | Spring | 1 | 2 | 3 | 4 | 5
|  |  |  | 0 | power | power | power | power | power |  |  |  |  | 0 | power | power | power | power | power
|  |  |  | 1 | power | power | power | power | power |  |  |  |  | 1 | power | power | power | power | power
|  |  |  | 2 | power | power | power | power | power |  |  |  |  | 2 | power | power | power | power | power
|  |  |  | 3 | power | power | power | power | power |  |  |  |  | 3 | power | power | power | power | power
|  |  |  | 4 | power | power | power | power | power |  |  |  |  | 4 | power | power | power | power | power
|  | Tp (T) | Hs (H) | [8 empty] | Tp (T) | Hs (H)
Number | Wave # | (s) | (m) |  | Damping |  |  |  |  | Number | Wave # | (s) | (m) |  | Damping
8 | Regular Wave | 1.2856 | 0.04488 | Spring | 1 | 2 | 3 | 4 | 5 | 2 | IWS 2 | 1.2856 | 0.04488 | Spring | 1 | 2 | 3 | 4 | 5
|  |  |  | 0 | power | power | power | power | power |  |  |  |  | 0 | power | power | power | power | power
|  |  |  | 1 | power | power | power | power | power |  |  |  |  | 1 | power | power | power | power | power
|  |  |  | 2 | power | power | power | power | power |  |  |  |  | 2 | power | power | power | power | power
|  |  |  | 3 | power | power | power | power | power |  |  |  |  | 3 | power | power | power | power | power
|  |  |  | 4 | power | power | power | power | power |  |  |  |  | 4 | power | power | power | power | power
|  | Tp (T) | Hs (H) | [8 empty] | Tp (T) | Hs (H)
Number | Wave # | (s) | (m) |  | Damping |  |  |  |  | Number | Wave # | (s) | (m) |  | Damping
9 | Regular Wave | 1.502 | 0.09112 | Spring | 1 | 2 | 3 | 4 | 5 | 3 | IWS 3 | 1.502 | 0.09112 | Spring | 1 | 2 | 3 | 4 | 5
|  |  |  | 0 | power | power | power | power | power |  |  |  |  | 0 | power | power | power | power | power
|  |  |  | 1 | power | power | power | power | power |  |  |  |  | 1 | power | power | power | power | power
|  |  |  | 2 | power | power | power | power | power |  |  |  |  | 2 | power | power | power | power | power
|  |  |  | 3 | power | power | power | power | power |  |  |  |  | 3 | power | power | power | power | power
|  |  |  | 4 | power | power | power | power | power |  |  |  |  | 4 | power | power | power | power | power
|  | Tp (T) | Hs (H) | [8 empty] | Tp (T) | Hs (H)
Number | Wave # | (s) | (m) |  | Damping |  |  |  |  | Number | Wave # | (s) | (m) |  | Damping
10 | Regular Wave | 1.6572 | 0.03485 | Spring | 1 | 2 | 3 | 4 | 5 | 4 | IWS 4 | 1.6572 | 0.03485 | Spring | 1 | 2 | 3 | 4 | 5
|  |  |  | 0 | power | power | power | power | power |  |  |  |  | 0 | power | power | power | power | power
|  |  |  | 1 | power | power | power | power | power |  |  |  |  | 1 | power | power | power | power | power
|  |  |  | 2 | power | power | power | power | power |  |  |  |  | 2 | power | power | power | power | power
|  |  |  | 3 | power | power | power | power | power |  |  |  |  | 3 | power | power | power | power | power
|  |  |  | 4 | power | power | power | power | power |  |  |  |  | 4 | power | power | power | power | power
|  | Tp (T) | Hs (H) | [8 empty] | Tp (T) | Hs (H)
Number | Wave # | (s) | (m) |  | Damping |  |  |  |  | Number | Wave # | (s) | (m) |  | Damping
11 | Regular Wave | 1.9857 | 0.09928 | Spring | 1 | 2 | 3 | 4 | 5 | 5 | IWS 5 | 1.9857 | 0.09928 | Spring | 1 | 2 | 3 | 4 | 5
|  |  |  | 0 | power | power | power | power | power |  |  |  |  | 0 | power | power | power | power | power
|  |  |  | 1 | power | power | power | power | power |  |  |  |  | 1 | power | power | power | power | power
|  |  |  | 2 | power | power | power | power | power |  |  |  |  | 2 | power | power | power | power | power
|  |  |  | 3 | power | power | power | power | power |  |  |  |  | 3 | power | power | power | power | power
|  |  |  | 4 | power | power | power | power | power |  |  |  |  | 4 | power | power | power | power | power
|  | Tp (T) | Hs (H) | [8 empty] | Tp (T) | Hs (H)
Number | Wave # | (s) | (m) |  | Damping |  |  |  |  | Number | Wave # | (s) | (m) |  | Damping
12 | Regular Wave | 2.1513 | 0.05525 | Spring | 1 | 2 | 3 | 4 | 5 | 6 | IWS 6 | 2.1513 | 0.05525 | Spring | 1 | 2 | 3 | 4 | 5
|  |  |  | 0 | power | power | power | power | power |  |  |  |  | 0 | power | power | power | power | power
|  |  |  | 1 | power | power | power | power | power |  |  |  |  | 1 | power | power | power | power | power
|  |  |  | 2 | power | power | power | power | power |  |  |  |  | 2 | power | power | power | power | power
|  |  |  | 3 | power | power | power | power | power |  |  |  |  | 3 | power | power | power | power | power
|  |  |  | 4 | power | power | power | power | power |  |  |  |  | 4 | power | power | power | power | power

## Param Sweep IWS&Reg 7-60 scale
[14 empty] | Matrix qty | runtime | Total | Hrs
Parameter Sweeps 1:60th | Parameter Sweeps 1:60th as a 1:7th in full scale sea or 7:60 scale |  | * JONSWAP waves are repeating 200 second segments for 90 minutes | [8 empty] | Regular | 6 | 25 | 200 | 30000 | 8.3333
|  |  | **Monochromatic waves are repeating for 90 minutes | [8 empty] | Iregular | 6 | 25 | 200 | 30000 | 8.3333
|  |  | Tp (T) | Hs (H) | [8 empty] | Tp (T) | Hs (H)
Type | Number | Wave # | (s) | (m) |  | Damping |  |  |  |  | Number | Wave # | (s) | (m) |  | Damping
| 19 | Regular Wave | 2.4968 | 0.273 | Spring | 1 | 2 | 3 | 4 | 5 | 13 | IWS 1 | 2.4968 | 0.273 | Spring | 1 | 2 | 3 | 4 | 5
[5 empty] | 0 | power | power | power | power | power |  |  |  |  | 0 | power | power | power | power | power
[5 empty] | 1 | power | power | power | power | power |  |  |  |  | 1 | power | power | power | power | power
[5 empty] | 2 | power | power | power | power | power |  |  |  |  | 2 | power | power | power | power | power
[5 empty] | 3 | power | power | power | power | power |  |  |  |  | 3 | power | power | power | power | power
[5 empty] | 4 | power | power | power | power | power |  |  |  |  | 4 | power | power | power | power | power
|  |  | Tp (T) | Hs (H) | [8 empty] | Tp (T) | Hs (H)
| Number | Wave # | (s) | (m) |  | Damping |  |  |  |  | Number | Wave # | (s) | (m) |  | Damping
| 20 | Regular Wave | 3.3678 | 0.308 | Spring | 1 | 2 | 3 | 4 | 5 | 14 | IWS 2 | 3.3678 | 0.308 | Spring | 1 | 2 | 3 | 4 | 5
[5 empty] | 0 | power | power | power | power | power |  |  |  |  | 0 | power | power | power | power | power
[5 empty] | 1 | power | power | power | power | power |  |  |  |  | 1 | power | power | power | power | power
[5 empty] | 2 | power | power | power | power | power |  |  |  |  | 2 | power | power | power | power | power
[5 empty] | 3 | power | power | power | power | power |  |  |  |  | 3 | power | power | power | power | power
[5 empty] | 4 | power | power | power | power | power |  |  |  |  | 4 | power | power | power | power | power
|  |  | Tp (T) | Hs (H) | [8 empty] | Tp (T) | Hs (H)
| Number | Wave # | (s) | (m) |  | Damping |  |  |  |  | Number | Wave # | (s) | (m) |  | Damping
| 21 | Regular Wave | 3.9348 | 0.62533 | Spring | 1 | 2 | 3 | 4 | 5 | 15 | IWS 3 | 3.9348 | 0.62533 | Spring | 1 | 2 | 3 | 4 | 5
[5 empty] | 0 | power | power | power | power | power |  |  |  |  | 0 | power | power | power | power | power
[5 empty] | 1 | power | power | power | power | power |  |  |  |  | 1 | power | power | power | power | power
[5 empty] | 2 | power | power | power | power | power |  |  |  |  | 2 | power | power | power | power | power
[5 empty] | 3 | power | power | power | power | power |  |  |  |  | 3 | power | power | power | power | power
[5 empty] | 4 | power | power | power | power | power |  |  |  |  | 4 | power | power | power | power | power
|  |  | Tp (T) | Hs (H) | [8 empty] | Tp (T) | Hs (H)
| Number | Wave # | (s) | (m) |  | Damping |  |  |  |  | Number | Wave # | (s) | (m) |  | Damping
| 22 | Regular Wave | 4.3413 | 0.23917 | Spring | 1 | 2 | 3 | 4 | 5 | 16 | IWS 4 | 4.3413 | 0.23917 | Spring | 1 | 2 | 3 | 4 | 5
[5 empty] | 0 | power | power | power | power | power |  |  |  |  | 0 | power | power | power | power | power
[5 empty] | 1 | power | power | power | power | power |  |  |  |  | 1 | power | power | power | power | power
[5 empty] | 2 | power | power | power | power | power |  |  |  |  | 2 | power | power | power | power | power
[5 empty] | 3 | power | power | power | power | power |  |  |  |  | 3 | power | power | power | power | power
[5 empty] | 4 | power | power | power | power | power |  |  |  |  | 4 | power | power | power | power | power
|  |  | Tp (T) | Hs (H) | [8 empty] | Tp (T) | Hs (H)
| Number | Wave # | (s) | (m) |  | Damping |  |  |  |  | Number | Wave # | (s) | (m) |  | Damping
| 23 | Regular Wave | 5.202 | 0.68133 | Spring | 1 | 2 | 3 | 4 | 5 | 17 | IWS 5 | 5.202 | 0.68133 | Spring | 1 | 2 | 3 | 4 | 5
[5 empty] | 0 | power | power | power | power | power |  |  |  |  | 0 | power | power | power | power | power
[5 empty] | 1 | power | power | power | power | power |  |  |  |  | 1 | power | power | power | power | power
[5 empty] | 2 | power | power | power | power | power |  |  |  |  | 2 | power | power | power | power | power
[5 empty] | 3 | power | power | power | power | power |  |  |  |  | 3 | power | power | power | power | power
[5 empty] | 4 | power | power | power | power | power |  |  |  |  | 4 | power | power | power | power | power
|  |  | Tp (T) | Hs (H) | [8 empty] | Tp (T) | Hs (H)
| Number | Wave # | (s) | (m) |  | Damping |  |  |  |  | Number | Wave # | (s) | (m) |  | Damping
| 24 | Regular Wave | 5.6358 | 0.37917 | Spring | 1 | 2 | 3 | 4 | 5 | 18 | IWS 6 | 5.6358 | 0.37917 | Spring | 1 | 2 | 3 | 4 | 5
[5 empty] | 0 | power | power | power | power | power |  |  |  |  | 0 | power | power | power | power | power
[5 empty] | 1 | power | power | power | power | power |  |  |  |  | 1 | power | power | power | power | power
[5 empty] | 2 | power | power | power | power | power |  |  |  |  | 2 | power | power | power | power | power
[5 empty] | 3 | power | power | power | power | power |  |  |  |  | 3 | power | power | power | power | power
[5 empty] | 4 | power | power | power | power | power |  |  |  |  | 4 | power | power | power | power | power