## Sheet1
Lab Upgrade Point Absorber (LUPA) Experimental Testing
Project Title: National Marine Renewable Energy Center Upgrades - Lab Upgrade Point Absorber (LUPA)
Summary: The data provided is part of a power take off damping optimization study. The power take off damping coefficient was swept from 0 to approximately 7000 N/m/s during a single regular wave test with a real time control of the motor/generator. The generated power from the LUPA wave energy converter is reported by the motor drive in Watts. The csv files in this submission are the corresponding raw time series outputs for each mode of operation of LUPA (one body heave only, two body heave only, and two body six degrees of freedom).
Data Processing Notes: There is a wave ramp up time at the beginning of the data set and a ramp down at the end, which can be easily seen from plotting the data in time. There are large spikes in power during transitions between damping values before settling to a steady state. Positive power values are associated with electromechanical resonance in the LUPA, which while interesting, may not be reliable data for evaluating power generation at the respective power take off damping coefficients.
WEC Description and Experimental Setup: EE0008955 - M2.1.3 Report - LUPA Engineering Design.pdf (Attached)
Mode of Operation | One Body Heave Only | Two Body Heave Only | Two Body Six Degrees of Freedom
Date Collected | 2022-10-12 | 2022-12-08 | 2022-11-29
Time Collected | 16:15 PT | 10:15 PT | 10:07 PT
Experiment Name | 20221012_Regular1Body1DOF | 20221208_Regular2Body1DOF | 20221129_Regular2Body6DOF
Trial Number | 7 | 1 | 2
Wave Type | Regular Wave | Regular Wave | Regular Wave
Wave Height (m) | 0.2 | 0.2 | 0.15
Wave Period (s) | 2 | 2 | 2
Location Collected | O.H. Hinsdale Wave Research Laboratory; Large Wave Flume | O.H. Hinsdale Wave Research Laboratory; Large Wave Flume | O.H. Hinsdale Wave Research Laboratory; Large Wave Flume
Data File Name | OneBodyHeaveOnly.csv | TwoBodyHaveOnly.csv | TwoBodySixDOF.csv
Data Acquisition Rate | 1 kHz | 1 kHz | 1 kHz
Data File Contents | Time (seconds), power take off damping coefficient (N/m/s), power generated as reported by the motor drive (Watts) | Time (seconds), power take off damping coefficient (N/m/s), power generated as reported by the motor drive (Watts) | Time (seconds), power take off damping coefficient (N/m/s), power generated as reported by the motor drive (Watts)