## 250kW Drivetrain Test Cases
Static Test Cases - Run appoximately 15 min each case.
Case (#) | Simulated Flow Speed (m/s) | System TSR | Input Speed (RPM) | System Flow (L/m) | Fixed Motor at Rated Speed (L/m) | Pump State | Output Speed (RPM) | Transmission Ratio (XX:1) | Fixed Disp Flow | Commanded Var. Disp (cc/Rev) | Variable Disp | Total Output | Torque (%) | Input Torque (kNm) | System Pressure (bar) | Input Power (kW) | Estimated Output Power (kw) | Purpose |  |  |  |  | Model | Number | Displacment | Specific Torque | Op Torque | Weight | Estimated Cost | Motor | Variable Disp | Torque @ 100 | Max Torque | Weight | V | TSR | Torque | Power
S-01 | 0.8 | 8 | 6.2363 | 411.5942 | 375 | 2 | 1500 | 240.5282 | 375 | 24.3961 | 36.5942 | 411.5942 | 25% | 13.698 | 13.0457 | 8.9456 | 7.6038 |  | Input Pump | cc/Rev | 66000 | 1 | - | - | cc/rev | kNm/bar | kNm | kg | $ | A4VSO | 40 | 64 | 224 | 39 | (m/s) | * | kN*m | kW
S-02 | 0.8 | 8 | 6.2363 | 411.5942 | 375 | 2 | 1500 | 240.5282 | 375 | 24.3961 | 36.5942 | 411.5942 | 50% | 27.3959 | 26.0914 | 17.8912 | 15.2075 |  | Fixed Motor | cc/Rev | 250 | 1 | CBP | 840+210 | 66000 | 1050 | 220.5 |  |  | A4VSO | 71 | 113 | 395.5 | 53 | 0 | 8 | 0 | 0
S-03 | 0.8 | 8 | 6.2363 | 411.5942 | 375 | 2 | 1500 | 240.5282 | 375 | 24.3961 | 36.5942 | 411.5942 | 75% | 41.0939 | 39.137 | 26.8368 | 22.8113 |  | Variable Motor | cc/Rev | 355 | 1 | [7 empty] | A4VSO | 125 | 199 | 696.5 | 88 | 0.1 | 8 | 1.0953 | 0
S-04 | 0.8 | 8 | 6.2363 | 411.5942 | 375 | 2 | 1500 | 240.5282 | 375 | 24.3961 | 36.5942 | 411.5942 | 100% | 54.7918 | 52.1827 | 35.7824 | 30.4151 |  | Rated Power |  | 250 | [8 empty] | A4VSO | 180 | 286 | 1001 | 102 | 0.2 | 8 | 2.2226 | 0
S-05 | 1.2 | 8 | 9.3544 | 617.3913 | 375 | 2 | 1500 | 160.3521 | 375 | 161.5942 | 242.3913 | 617.3913 | 25% | 30.8321 | 29.3639 | 30.2029 | 25.6724 |  | Rated Speed |  | 1500 | [8 empty] | A4VSO | 250 | 398 | 1393 | 184 | 0.3 | 8 | 2.3725 | 0
S-06 | 1.2 | 8 | 9.3544 | 617.3913 | 375 | 2 | 1500 | 160.3521 | 375 | 161.5942 | 242.3913 | 617.3913 | 50% | 61.6642 | 58.7278 | 60.4057 | 51.3449 |  | Design TSR |  | 8 | [8 empty] | A4VSO | 355 | 564 | 1974 | 207 | 0.4 | 8 | 2.6208 | 0
S-07 | 1.2 | 8 | 9.3544 | 617.3913 | 375 | 2 | 1500 | 160.3521 | 375 | 161.5942 | 242.3913 | 617.3913 | 75% | 92.4963 | 88.0917 | 90.6086 | 77.0173 |  | Rotor Diamter | m | 19.6 | [8 empty] | A4VSO | 500 | 795 | 2782.5 | 320 | 0.5 | 8 | 2.949 | 0
S-08 | 1.2 | 8 | 9.3544 | 617.3913 | 375 | 2 | 1500 | 160.3521 | 375 | 161.5942 | 242.3913 | 617.3913 | 100% | 123.3284 | 117.4556 | 120.8114 | 102.6897 |  | Rated Current |  | 1.6 | [8 empty] | A4VSO | 750 | 1193 | 4175.5 | 460 | 0.6 | 8 | 3.3481 | 0
S-09 | 1.6 | 8 | 12.4726 | 823.1883 | 375 | 2 | 1500 | 120.2641 | 375 | 298.7922 | 448.1883 | 823.1883 | 25% | 54.8259 | 52.2152 | 71.6094 | 60.868 |  | Specific Torque |  | 1050 | 220.5 | [7 empty] | A4VSO | 1000 | 1590 | 5565 | 650 | 0.7 | 8 | 3.8137 | 0
S-10 | 1.6 | 8 | 12.4726 | 823.1883 | 375 | 2 | 1500 | 120.2641 | 375 | 298.7922 | 448.1883 | 823.1883 | 50% | 109.6519 | 104.4304 | 143.2188 | 121.736 |  | Mech Eff |  | 0.98 | [13 empty] | 0.8 | 8 | 54.7918 | 34.4406
S-11 | 1.6 | 8 | 12.4726 | 823.1883 | 375 | 2 | 1500 | 120.2641 | 375 | 298.7922 | 448.1883 | 823.1883 | 75% | 164.4778 | 156.6456 | 214.8282 | 182.604 |  | Charge P | [11 empty] | Fixed Disp | Torque @ 210 | Max Torque | Weight | 0.9 | 8 | 69.3887 | 49.0677
S-12 | 1.6 | 8 | 12.4726 | 823.1883 | 375 | 2 | 1500 | 120.2641 | 375 | 298.7922 | 448.1883 | 823.1883 | 100% | 219.3038 | 208.8608 | 286.4376 | 243.472 |  | P Loss | [10 empty] | A4FO | 16 | 53.55 | 102 | 13.5 | 1 | 8 | 85.6301 | 67.2808
S-13 | 1.8 | 8 | 14.0316 | 926.0869 | 375 | 2 | 1500 | 106.9014 | 375 | 367.3913 | 551.0869 | 926.0869 | 25% | 71.55 | 68.1429 | 105.1347 | 89.3645 |  | Volumetric loss | [10 empty] | A4FO | 22 | 73.5 | 140 | 13.5 | 1.1 | 8 | 103.6427 | 89.5769
S-14 | 1.8 | 8 | 14.0316 | 926.0869 | 375 | 2 | 1500 | 106.9014 | 375 | 367.3913 | 551.0869 | 926.0869 | 50% | 143.1 | 136.2857 | 210.2694 | 178.729 | [12 empty] | A4FO | 28 | 93.45 | 178 | 13.5 | 1.2 | 8 | 123.3284 | 116.281
S-13 | 1.8 | 8 | 14.0316 | 926.0869 | 375 | 2 | 1500 | 106.9014 | 375 | 367.3913 | 551.0869 | 926.0869 | 75% | 214.65 | 204.4286 | 315.4041 | 268.0935 | [12 empty] | A4FO | 40 | 133.35 | 254 | 16.5 | 1.3 | 8 | 144.7576 | 147.8595
S-14 | 1.8 | 8 | 14.0316 | 926.0869 | 375 | 2 | 1500 | 106.9014 | 375 | 367.3913 | 551.0869 | 926.0869 | 100% | 286.2 | 272.5714 | 420.5388 | 357.458 | Max available power. | [11 empty] | A4FO | 71 | 237 | 395 | 34 | 1.4 | 8 | 167.8875 | 184.6763
[30 empty] | A4FO | 125 | 417.6 | 696 | 61 | 1.5 | 8 | 192.7212 | 227.1357
Transient Cases | [29 empty] | A4FO | 250 | 834.6 | 1391 | 120 | 1.6 | 8 | 219.3038 | 275.6962
Case (#) | Simulated Flow Speed (m/s) | System TSR | Input Speed (RPM) | System Flow (L/m) | Fixed Motor at Rated Speed (L/m) | Pump State | Output Speed (RPM) | Transmission Ratio (XX:1) | Fixed Disp Flow | Commanded Var. Disp (cc/Rev) | Variable Disp | Total Output | Torque (%) | Input Torque (kNm) | System Pressure (bar) | Input Power (kW) | Estimated Output Power (kw) | Case | [12 empty] | 355 | 564 | 1974 | 207 | 1.7 | 4.9 | 323.6645 | 275.1149
T-01 | 0.85 | 8 | 6.626 | 437.3188 | 375 | 2 | 1500 | 226.3795 | 375 | 41.5459 | 62.3188 | 437.3188 | 100% | 54.7918 | 52.1827 | 38.0188 | 32.316 | Normal Startup @ 0.85 m/s | [11 empty] | A4FO | 500 | 1669.8 | 2783 | 220 | 1.8 | 4.27 | 350.3834 | 274.8007
T-02 | 0.85 | 8 | 6.626 | 437.3188 | 375 | 2 | 1500 | 226.3795 | 375 | 41.5459 | 62.3188 | 437.3188 | 100% | 54.7918 | 52.1827 | 38.0188 | 32.316 | Normal Shutdown @ .85 m/s | [12 empty] | 750 | 2505.3 | 4175.5 | 316.25 | 1.9 | 3.92 | 362.8746 | 275.7847
T-03 | 1.8 | 4.27 | 7.4894 | 494.2989 | 375 | 2 | 1500 | 200.2837 | 375 | 79.5326 | 119.2989 | 494.2989 | 100% | 350.3834 | 333.6985 | 274.8007 | 233.5806 | High Flow Speed Shutdown at 1.8 m/s | [12 empty] | 1000 | 3339 | 5565 | 446.875 | 2 | 3.66 | 367.7854 | 274.7132
T-04 | 1.6 | 8 | 12.4726 | 823.1883 | 375 | 2 | 1500 | 120.2641 | 375 | 298.7922 | 448.1883 | 823.1883 | 100% | 219.3038 | 208.8608 | 286.4376 | 243.472 | Nomial Flow Speed Startup at 1.6 m/s | [16 empty] | 2.1 | 3.44 | 371.3276 | 273.7215
T-05 | 2.4 | 2.945 | 6.8872 | 454.5543 | 375 | 2 | 1500 | 217.7958 | 375 | 53.0362 | 79.5543 | 454.5543 | 100% | 380.6804 | 362.5528 | 274.556 | 233.3726 | High Flow Speed Startup at 2.4 m/s | [16 empty] | 2.2 | 3.255 | 375.2485 | 274.1995
T-06 | 0.85 | 8 | 6.626 | 437.3188 | 375 | 2 | 1500 | 226.3795 | 375 | 41.5459 | 62.3188 | 437.3188 | 100% | 54.7918 | 52.1827 | 38.0188 | 32.316 | Ramp from 0.85 m/s to 1.8m/s over 2 hours | [16 empty] | 2.3 | 3.09 | 378.5441 | 274.5217
T-07 | 1.8 | 4.27 | 7.4894 | 494.2989 | 375 | 2 | 1500 | 200.2837 | 375 | 79.5326 | 119.2989 | 494.2989 | 100% | 350.3834 | 333.6985 | 274.8007 | 233.5806 | Ramp from 1.8 m/s to 0.85 m/s over 2 hours | [16 empty] | 2.4 | 2.945 | 380.6804 | 274.556
T-08 | 1.6 | 0.42 | 0.65481 | 43.2174 | 375 | 1 | 172.8696 | 264 | 43.2174 | 0 | 0 | 43.2174 | 100% | 219.3038 | 208.8608 | 15.038 | 12.7823 | Power Curtailment | [16 empty] | 2.5 | 2.5617 | 445.2741
Fault Cases | [35 empty] | TSR
Case (#) | Simulated Flow Speed (m/s) | System TSR | Input Speed (RPM) | System Flow (L/m) | Fixed Motor at Rated Speed (L/m) | Pump State | Output Speed (RPM) | Transmission Ratio (XX:1) | Fixed Disp Flow | Commanded Var. Disp (cc/Rev) | Variable Disp | Total Output | Torque (%) | Input Torque (kNm) | System Pressure (bar) | Input Power (kW) | Estimated Output Power (kw) | Purpose
F-01 | [17 empty] | Emergency Stop | [17 empty] | 0
F-02 | [17 empty] | Extreme Overspeed | [17 empty] | 0
F-03 | [17 empty] | Loss Input Torque | [17 empty] | 0
F-04 | [35 empty] | 0
F-05 | [35 empty] | 0
0
Additional Cases | [35 empty] | 0
Case (#) | Simulated Flow Speed (m/s) | System TSR | Input Speed (RPM) | System Flow (L/m) | Fixed Motor at Rated Speed (L/m) | Pump State | Output Speed (RPM) | Transmission Ratio (XX:1) | Fixed Disp Flow | Commanded Var. Disp (cc/Rev) | Variable Disp | Total Output | Torque (%) | Input Torque (kNm) | System Pressure (bar) | Input Power (kW) | Estimated Output Power (kw) | Purpose | [17 empty] | 8
SR-01 | 1.8 | 4.27 | 7.4894 | 494.2989 | 375 | 2 | 1500 | 200.2837 | 375 | 79.5326 | 119.2989 | 494.2989 | 50% | 175.1917 | 166.8492 | 137.4003 | 116.7903 | Test Stall Regulation Techniques | Fixed Motor | cc/Rev | 250 | 1 | [13 empty] | 8
SR-02 | 2 | 3.66 | 7.1327 | 470.7608 | 375 | 2 | 1500 | 210.2979 | 375 | 63.8406 | 95.7608 | 470.7608 | 50% | 183.8927 | 175.1359 | 137.3566 | 116.7531 | Test Stall Regulation Techniques | Variable Motor | cc/Rev | 355 | 1 | [13 empty] | 8
SR-03 | 2.2 | 3.255 | 6.9778 | 460.5353 | 375 | 2 | 1500 | 214.9672 | 375 | 57.0235 | 85.5353 | 460.5353 | 50% | 187.6243 | 178.6898 | 137.0997 | 116.5348 | Test Stall Regulation Techniques | [17 empty] | 8
SR-04 | 2.3 | 3.09 | 6.9252 | 457.0625 | 375 | 2 | 1500 | 216.6006 | 375 | 54.7083 | 82.0625 | 457.0625 | 50% | 189.272 | 180.2591 | 137.2609 | 116.6717 | Test Stall Regulation Techniques | [17 empty] | 8
8
Case (#) | Simulated Flow Speed (m/s) | System TSR | Input Speed (RPM) | System Flow (L/m) | Fixed Motor at Rated Speed (L/m) | Pump State | Output Speed (RPM) | Transmission Ratio (XX:1) | Fixed Disp Flow | Commanded Var. Disp (cc/Rev) | Variable Disp | Total Output | Torque (%) | Input Torque (kNm) | System Pressure (bar) | Input Power (kW) | Estimated Output Power (kw) | Purpose | [17 empty] | 8
PC-01 | 1.6 | 11.4 | 17.7734 | 1173.0434 | 375 | 2 | 1500 | 84.3959 | 532.5 | 427.0289 | 640.5434 | 1173.0434 | 100% | 72.4709 | 69.0199 | 205 | 174.25 | Test Over Speed Power Regulation Techniques | Fixed Motor | cc/Rev | 355 | 1 | [13 empty] | 8
OS-01 | 1.75 | 11.3 | 19.2691 | 1271.7617 | 375 | 2 | 1500 | 77.8448 | 532.5 | 492.8411 | 739.2617 | 1271.7617 | 100% | 89.3447 | 85.0902 | 274 | 232.9 | Test Over Speed Power Regulation Techniques | Variable Motor | cc/Rev | 500 | 1 | [13 empty] | 8
OS-03 | 1.6 | 11 | 17.1498 | 1131.884 | 375 | 2 | 1500 | 87.4648 | 532.5 | 399.5893 | 599.384 | 1131.884 | 100% | 104.9426 | 99.9454 | 286.4376 | 243.472 | Test Over Speed Power Regulation Techniques | [17 empty] | 8
OS-04 | 1.6 | 12 | 18.7088 | 1234.7825 | 375 | 2 | 1500 | 80.1761 | 532.5 | 468.1883 | 702.2825 | 1234.7825 | 100% | 96.1974 | 91.6166 | 286.4376 | 243.472 | Test Over Speed Power Regulation Techniques | [17 empty] | 8
8
Case (#) | Simulated Flow Speed (m/s) | System TSR | Input Speed (RPM) | System Flow (L/m) | Fixed Motor at Rated Speed (L/m) | Pump State | Output Speed (RPM) | Transmission Ratio (XX:1) | Fixed Disp Flow | Commanded Var. Disp (cc/Rev) | Variable Disp | Total Output | Torque (%) | Input Torque (kNm) | System Pressure (bar) | Input Power (kW) | Estimated Output Power (kw) | Purpose | [17 empty] | 8
DYN-01 | 0.9 | 8 | 3.0222 | 199.4649 | 0.00015 | 2 | 1500 | 496.328 | 0.00015 | 132.9765 | 199.4647 | 199.4649 | 100% | 69.3887 | 66.0845 | 21.9604 | 18.6663 | Test High Ratio Dynamics and Efficiency | Fixed Motor | cc/Rev | 0.0001 | 1 | [13 empty] | 8
DYN-02 | 1.3 | 8 | 4.3654 | 288.1159 | 0.00015 | 2 | 1500 | 343.6117 | 0.00015 | 192.0772 | 288.1158 | 288.1159 | 100% | 144.7576 | 137.8643 | 66.1749 | 56.2487 | Test High Ratio Dynamics and Efficiency | Variable Motor | cc/Rev | 355 | 1 | [13 empty] | 8
DYN-03 | 1.6 | 8 | 5.3728 | 354.6042 | 0.00015 | 2 | 1500 | 279.1845 | 0.00015 | 236.4027 | 354.6041 | 354.6042 | 100% | 219.3038 | 208.8608 | 123.3885 | 104.8802 | Test High Ratio Dynamics and Efficiency | [17 empty] | 4.6221
DYN-04 | 1.8 | 8 | 6.0444 | 398.9297 | 0.00015 | 2 | 1500 | 248.164 | 0.00015 | 265.9531 | 398.9296 | 398.9297 | 100% | 286.2 | 272.5714 | 181.1552 | 153.9819 | Test High Ratio Dynamics and Efficiency | [17 empty] | 4.0626
3.7352
3.4944
Additional Cases | [35 empty] | 3.2899
Case (#) | Simulated Flow Speed (m/s) | System TSR | Input Speed (RPM) | System Flow (L/m) | Fixed Motor at Rated Speed (L/m) | Pump State | Output Speed (RPM) | Transmission Ratio (XX:1) | Fixed Disp Flow | Commanded Var. Disp (cc/Rev) | Variable Disp | Total Output | Torque (%) | Input Torque (kNm) | System Pressure (bar) | Input Power (kW) | Estimated Output Power (kw) | Purpose | [17 empty] | 3.111
LE-01 | 0.8 | 8 | 6.2363 | 411.5942 | 375 | 2 | 1500 | 240.5282 | 375 | 24.3961 | 36.5942 | 411.5942 | 100% | 54.7918 | 52.1827 | 35.7824 | 30.4151 | Test Stall Regulation Techniques | [17 empty] | 2.9524
LE-02 | 1.2 | 8 | 9.3544 | 617.3913 | 375 | 2 | 1500 | 160.3521 | 375 | 161.5942 | 242.3913 | 617.3913 | 100% | 123.3284 | 117.4556 | 120.8114 | 102.6897 | Test Stall Regulation Techniques | [17 empty] | 2.8142
LE-03 | 1.6 | 8 | 12.4726 | 823.1883 | 375 | 2 | 1500 | 120.2641 | 375 | 298.7922 | 448.1883 | 823.1883 | 100% | 219.3038 | 208.8608 | 286.4376 | 243.472 | Test Stall Regulation Techniques
LE-04 | 0.8 | 8 | 6.2363 | 411.5942 | 375 | 2 | 1500 | 240.5282 | 375 | 24.3961 | 36.5942 | 411.5942 | 100% | 54.7918 | 52.1827 | 35.7824 | 30.4151 | Test Stall Regulation Techniques
LE-05 | 1.2 | 8 | 9.3544 | 617.3913 | 375 | 2 | 1500 | 160.3521 | 375 | 161.5942 | 242.3913 | 617.3913 | 100% | 123.3284 | 117.4556 | 120.8114 | 102.6897 | Test Stall Regulation Techniques | [17 empty] | 2.9524
LE-06 | 1.6 | 8 | 12.4726 | 823.1883 | 375 | 2 | 1500 | 120.2641 | 375 | 298.7922 | 448.1883 | 823.1883 | 100% | 219.3038 | 208.8608 | 286.4376 | 243.472 | Test Stall Regulation Techniques | [17 empty] | 2.8142
LE-07 | 0.8 | 8 | 6.2363 | 411.5942 | 375 | 2 | 1500 | 240.5282 | 375 | 24.3961 | 36.5942 | 411.5942 | 100% | 54.7918 | 52.1827 | 35.7824 | 30.4151 | Test Stall Regulation Techniques
LE-08 | 1.2 | 8 | 9.3544 | 617.3913 | 375 | 2 | 1500 | 160.3521 | 375 | 161.5942 | 242.3913 | 617.3913 | 100% | 123.3284 | 117.4556 | 120.8114 | 102.6897 | Test Stall Regulation Techniques
LE-09 | 1.6 | 8 | 12.4726 | 823.1883 | 375 | 2 | 1500 | 120.2641 | 375 | 298.7922 | 448.1883 | 823.1883 | 100% | 219.3038 | 208.8608 | 286.4376 | 243.472 | Test Stall Regulation Techniques | [17 empty] | 2.9524
LE-10 | 0.8 | 8 | 6.2363 | 411.5942 | 375 | 2 | 1500 | 240.5282 | 375 | 24.3961 | 36.5942 | 411.5942 | 100% | 54.7918 | 52.1827 | 35.7824 | 30.4151 | Test Stall Regulation Techniques | [17 empty] | 2.8142
LE-11 | 1.2 | 8 | 9.3544 | 617.3913 | 375 | 2 | 1500 | 160.3521 | 375 | 161.5942 | 242.3913 | 617.3913 | 100% | 123.3284 | 117.4556 | 120.8114 | 102.6897 | Test Stall Regulation Techniques
LE-12 | 1.6 | 8 | 12.4726 | 823.1883 | 375 | 2 | 1500 | 120.2641 | 375 | 298.7922 | 448.1883 | 823.1883 | 100% | 219.3038 | 208.8608 | 286.4376 | 243.472 | Test Stall Regulation Techniques
Case (#) | Simulated Flow Speed (m/s) | System TSR | Input Speed (RPM) | System Flow (L/m) | Fixed Motor at Rated Speed (L/m) | Pump State | Output Speed (RPM) | Transmission Ratio (XX:1) | Fixed Disp Flow | Commanded Var. Disp (cc/Rev) | Variable Disp | Total Output | Torque (%) | Input Torque (kNm) | System Pressure (bar) | Input Power (kW) | Estimated Output Power (kw) | Purpose
PS-01 | 0.8 | 8 | 6.2363 | 411.5942 | 375 | 2 | 1500 | 240.5282 | 375 | 24.3961 | 36.5942 | 411.5942 | 100% | 54.7918 | 52.1827 | 35.7824 | 30.4151 | Test Stall Regulation Techniques
PS-02 | 1.2 | 8 | 9.3544 | 617.3913 | 375 | 2 | 1500 | 160.3521 | 375 | 161.5942 | 242.3913 | 617.3913 | 100% | 123.3284 | 117.4556 | 120.8114 | 102.6897 | Test Stall Regulation Techniques
PS-03 | 1.6 | 8 | 12.4726 | 823.1883 | 375 | 2 | 1500 | 120.2641 | 375 | 298.7922 | 448.1883 | 823.1883 | 100% | 219.3038 | 208.8608 | 286.4376 | 243.472 | Test Stall Regulation Techniques
PS-04 | 1.8 | 4.27 | 7.4894 | 494.2989 | 375 | 2 | 1500 | 200.2837 | 375 | 79.5326 | 119.2989 | 494.2989 | 200% | 700.7668 | 667.3969 | 549.6014 | 467.1612 | Test Stall Regulation Techniques
PS-04 | 2 | 3.66 | 7.1327 | 470.7608 | 375 | 2 | 1500 | 210.2979 | 375 | 63.8406 | 95.7608 | 470.7608 | 100% | 367.7854 | 350.2718 | 274.7132 | 233.5062 | Test Stall Regulation Techniques
PS-05 | 2.2 | 3.255 | 6.9778 | 460.5353 | 375 | 2 | 1500 | 214.9672 | 375 | 57.0235 | 85.5353 | 460.5353 | 100% | 375.2485 | 357.3796 | 274.1995 | 233.0695 | Test Stall Regulation Techniques
PS-06 | 2.3 | 3.09 | 6.9252 | 457.0625 | 375 | 2 | 1500 | 216.6006 | 375 | 54.7083 | 82.0625 | 457.0625 | 100% | 378.5441 | 360.5182 | 274.5217 | 233.3435 | Test Stall Regulation Techniques

## Flow Ramp Rates
Time | Min Flow | Max Flow | Rate
hr | m/s | m/s | (m/s)/hr
6 | 0 | 2.4 | 0.4
3 | 0.8 | 1.8 | 0.33333

## Sensor List
Sensor
Sensor | Location | Purpose
Input Speed
Output Speed
Input Torque
Output Torque
System Pressure
System Flow
Power Output
Valve Signals
Motor Displacement