## ~250 kW
(Preliminary) Bill of Material for Aquantis-Project 250kW Test Unit
Tech. Pos. | Pcs. | Item No. | Modell code | Description | Remark | Documentation
Low Speed Unit: | 1
10 + 12 |  |  | CBP 840 + CA 210 |  | Already installed at IFAS |  | Colours:
11 |  |  |  | Torque Arm / mounting flange | Not needed anymore (existing IFAS hardware) |  | Option 1
10 | 1 |  | CBM 2000-1000 | Low Speed Unit (Pump) |  |  | Option 2
11 | 1 |  |  | Torque Arm |  |  | Option 3
Orifices
15 | 1 |  |  | Orifice diameter 2 mm
18 | 1 |  |  | Orifice diameter 4,5 mm
High Speed Units Assembly 1 (clockwise rotation)
70 | 1 |  |  | Generator / (Motor) | Nominal Power 250 kW, Squirrel cage type
| 1 |  |  | Bellhousing
| ? |  |  | bolts | For mounting bellhousing to the high speed unit
| 1 |  |  | Coupling
| 1 |  |  | Speed encoder | Possible alternative: Integration into A4VSO
20 | 1 | t.b.d. | A4VSO355HS4/30R-PZB25U35 SOXXX | A4-pump (operating as motor) | U35…for mounting A4VSO250 pump | RE92050
30 | 1 | t.b.d. | A4FO250/30R-PZB25U24 SOXXX | A4-pump (operating as motor) | U24…For mounting PGH5-pump | RE91455
| 1 |  | T04 | Integrated incremental Encoder
| 1 |  |  | Through Drive Shaft
| 1 |  |  | Coupling | Necessary (in addition to through drive shaft)?
| ? |  |  | Screws for connecting the 2 pumps
90 | 1 | R901147132 | PGH5-3X/125RR11VU2 | Feeding pump | Internal Gear pump | RE10227
95 | 1 | R901155283 | Combination Part PGH5-3X+GH2/3-2X/ & |  |  | RE10227
50 | 1 | R900961557 | PGH3-2X/013RR07VU2 | Pump for pilot oil supply | Internal Gear pump | RE10223
High Speed Units Assembly 1 (counter clockwise rotation)
| 1 |  |  | Bellhousing
| ? |  |  | bolts | For mounting bellhousing to the high speed unit
| 1 |  |  | Coupling
| 1 |  |  | Speed encoder | Possible alternative: Integration into A4VSO
20 | 1 |  | A4VSO500EO2/30L-PZH25(?)K43
| 1 |  |  | Through Drive Shaft
| 1 |  |  | Coupling | Necessary (in addition to through drive shaft)?
| ? |  |  | Screws for connecting the 2 pumps
|  |  | A4FO500/30L-PZH25K43 | A4-pump (operating as motor) with fixed displacement | Alternative to variable first unit
| 1 |  | A4VSO750HS4/30L-PZH25K43N or A4VSO750HS4/30L-PZH25K76N | A4-pump (operating as motor) | "K43": for mounting A4VSO500 "K76": for mounting A4VSO750
| 1 |  | A4VSO1000HS4/30L-PZH25K43N or A4VSO1000HS4/30L-PZH25K76N or A4VSO1000HS4/30L-PZH25K88N |  | "K43": for mounting A4VSO500 "K76": for mounting A4VSO750 "K88": for mounting A4VSO1000
30 | 1 |  | A4VSO500xxx
| 1 |  |  | Through Drive Shaft
| 1 |  |  | Coupling | through drive shaft)?
Screws for connecting the 2 pumps --> screws and seal part of the connecting kit (see RE92050)
40 | 1 | R901260692 | PGH5-3X/200LR07VU2 | Boost Pump 1 |  | RE10227
| 1 | R901155284 |  | Combination parts for PGH5 + PGH4 (each of series 3X) |  | RE10227
50 | 1 |  | PGH4-3X/040LR11VU2 | Pump for pressure supply brake and pilot pressure |  | RE10227
High Speed Units Assembly 2 (clockwise rotation)
| 1 |  |  | Bellhousing
| ? |  |  | bolts | For mounting bellhousing to the high speed unit
| 1 |  |  | Coupling
| 1 |  |  | Speed encoder | Possible alternative: Integration into A4VSO
60 | 1 |  | A4VSO500EO2/30R-PZH25(?)K43
| 1 |  |  | Through Drive Shaft
| 1 |  |  | Coupling | Necessary (in addition to through drive shaft)?
| ? |  |  | Screws for connecting the 2 pumps
|  |  | A4FO500/30R-PZH25K43 | A4-pump (operating as motor) with fixed displacement | Alternative to variable first unit
| 1 |  | A4VSO750HS4/30R-PZH25K43N or A4VSO750HS4/30R-PZH25K76N | A4-pump (operating as motor) | "K43": for mounting A4VSO500 "K76": for mounting A4VSO750
| 1 |  | A4VSO1000HS4/30R-PZH25K43N or A4VSO1000HS4/30R-PZH25K76N or A4VSO1000HS4/30R-PZH25K88N |  | "K43": for mounting A4VSO500 "K76": for mounting A4VSO750 "K88": for mounting A4VSO1000
70 | 1 |  | A4VSO500xxx
| 1 |  |  | Through Drive Shaft
| 1 |  |  | Coupling | Necessary (in addition to through drive shaft)?
| ? |  |  | Screws for connecting the 2 pumps --> screws and seal part of the connecting kit (see RE92050)
80 | 1 | R901147134 | PGH5-3X/200RR07VU2 | Boost Pump 2 |  | RE10227
| 1 | R901155285 |  | Through Drive Set PGH5 to PGH5 |  | RE10227
| ? |  |  | Screws for connecting the 2 pumps --> 2xM16
90 | 1 | R901147133 | PGH5-3X/160RR11VU2 | Pump for pressure supply flushing ciruits (pump, motors, generator (?)) |  | RE10227
Tank/reservoir
| 1 | R900810378 | ABZBN- 250/44-B 12ST/M | Reservoir 250l |  | AB-04044
| 1 | R900831286 | ZUBEHOER AB40-50/N 100- 250/AL-NBR | Accessory to reservoir 250l |  | AB-04044
|  | R900543908 | VERSCHLUSS AB40-19/324A-AL/M-6 | Cover for cleaning access | included in Accessory R900831286
|  | R900007824 | OELSTANDANZEIGER AB31-21/127 | Oil level gauge | included in Accessory R900831286
|  | R913011605 | VERSCHLUSSSCHRAUBE ZN1001-G1A-N-ST | Screw (with sealing) for drain | included in Accessory R900831286
|  | R900011023 | AIR FILTER ELF P 3 F 10 W 1.X | Even in case of sealed reservoir as back up | included in Accessory R900831286
| 1 | R901113688 | ABZMS-37-1X/0370-03-M-K24 | Oil level switch |  | RE50216
| 1 | R901191665 | ABZAW-G 3/8-G 24K4 | Water On/Off-Valve |  | RE50235
| 1 | R901197156 | WASSERVENTIL 82 884 00.9651.02400& | Prop. Valve Water Control | Alternative to On/Off-Valve
| 1 | t.b.d. |  | Extension bladder | For variations of oil volume in sealed reservoir
Oil temperature sensor
Oil temperature switch
Valves:
110 | 1 | R901143828 | DB 30 G2N5X/50YU | Relief valve | Max. flow 650 l/min, external pilot connection to tank | RE25802
110 | 1 | R900353053 | DB 52 F2-3X/100YU | Relief valve | Max. flow 2000 l/min, external pilot connection to tank | RE25802
140 | 1 | R900512936 | Z1SRA 52 F2-1X/M | Check valve | Max. flow 2000 l/min (size 52, 315 bar max) | RE21515
940.1 - 2 | 2 | R900420519 | S 30 A1.0/ | Check valve | Inline, 1 bar spring | RE20375
Manifold 1 (Function: Hydrotransformer control)
400 | 1 |  | Manifold
410 | 1 | R901109780 | VUCN-20A-00 043132005800000 | Check valve, poppet type | type VUCN-20A, common cavity, size 20 | RE18318-93
420 | 1 | R930001067 | 040106035600000 STFU-08A | Needle restrictor, free reverse flow |  | RE50170
430 | 1 | R901146459 | ABZSS-P 30 M-3X/330E/S309V | Accumulator shut off block | Size 30, for manifold mounting | RE50131
430 | 1 | R900711415 | ABZSS 20 M-3X/330E/S13V | Accumulator shut off block | Size 20, for piping connection | RE50131
432 | 1 | 1531316026 | Accumulator clamp BSLP 10-50L 218-228 | Clamp for fixation of accumulator | For accumulator sizes HAB sizes 10 & 20 liters | RE50170
434 | 1 | 1531334008 | Accumulator console | Console for support of accumulator weight | For accumulator sizes HAB sizes 10 & 20 liters | RE50170
436 | 1 | 1530221042 | Rubber support ring for accumulator console | Rubber support ring | For accumulator sizes HAB sizes 10 & 20 liters | RE50170
440 | 1 | R901195139 | HAB10-330-4X/2G09G-2N111-CE | Accumulator, bladder type, 10l |  | RE50170
450 | 1 | R901109495 | 04772200850500A VDSD-10A-TF-05-A | Directional spool type, pilot pressure actuated | Max. flow 50 l/min, switching level 5,5 bar+-20% | RE18320-79
460 | 1 | R900572182 | 2FRM 6 K2-1X/32QRV | 2-way flow control valve; NS 6; cartridge valve | Maximum adjustable flow 32 l/min; with check-valve | RE28155
460 | 1 | R900985448 | 2FRM 10 K2-1X/60QRV | 2-way flow control valve; NS 10; cartridge valve | Maximum adjustable flow 60 l/min; with check-valve | RE28155
460 | 1 | R900424905 | 2FRM 16-3X/100L | 2-way flow control valve; NS 16, subplate mounting | Maximum adjustable flow 100 l/min, with check-valve | RE28389
470 | 1 | R900345745 | M-SR 10 KE02-1X/ | Check valve, cartridge type |  | RE20380
480 | 1 | R901109780 | VUCN-20A-00 043132005800000 | Check valve, poppet type | type VUCN-20A, common cavity, size 20 | RE18318-93
485 | 1 | R913018599 | DUESE ZN10028-0,8-B-M8X1X8& | Orifice | 0.8 mm | ZN10028
490 | 1 | R901082845 | KRD2F2AB/LV | 2-way pressure reducing valve | Maximum flow 25l/min, seat valve, direct operated | RE18111-03
Manifold 2 (Function: Pressure relief main circuit)
500 | 1 |  | Manifold
510 | 1 | R900947917 | LC 40 DB40E7X/-104 | 2-way cartridge valve, NS40 | Max. press. 400bar, max. flow 1600 l/min, with shaft seal | RE21050
520 | 1 | R900938086 | LFA 40 DB2-7X/400 | Control cover for cartridge valve NS40 | Press. relief function | RE21050
510 | 1 | R900947917 | LC 40 DB40E7X/-104 | 2-way cartridge valve, NS40 | Max. press. 400bar, max. flow 1600 l/min, with shaft seal | RE21050
520 | 1 | R900963067 | LFA 40 DBS2-7X/400 | Control cover for cartridge valve NS40, with orifices F=1,2; D=1,0 | Press. relief function with electrical unloading function | RE21050
530 | 1 | R900566273 | M-3SEW 6 C3X/420MG24N9K4 | Poppet valve, NS6 | Pilot valve for unloading function | RE22058
510 | 1 | R900947917 | LC 40 DB40E7X/-104 | 2-way cartridge valve, NS40 | Max. press. 400bar, max. flow 1600 l/min, with shaft seal | RE21050
520 | 1 | R900968431 | LFA 40 DBU2A2-7X/400A315 | Control cover for cartridge valve NS40, with orifices F=1,2; D=1,0 | Press. relief function, 2 press. levels plus electrical unloading function | RE21050
530 | 1 | RXXX | HSZ 06 A638-4X/KSDENG24N9K4V00 | Sandwich plate, NS 6 | With pilot valve (poppet type) for unloading function | RE48050
540 | 1 | R900566283 | M-3SEW 6 U3X/420MG24N9K4 | Pilot valve for switching between 2 press. levels | 3/2 Poppet type valve, NS 6 | RE22058
560 | 1 | R901342033 | HM 20-2X/400-C-K35 | Pressure transducer 0-400bar | 4-20mA output signal | RE30270
562 | 2 | R900779503 | Cable Set 4P M12 ABGEWINKELT 5M | Cable set for pressure transducer HM20 | M12 connector, shielded cable, length 5 meters | RE30270
570 | 1 | R901342022 | HM 20-2X/50-C-K35 | Pressure transducer 0-50bar | 4-20mA output signal | RE30270
Start-up motor pump assembly
600 | 1 | R901297020 | MOT-EC-ET2-B35-132M-4-5CB-7,5-A3T-HOY | Electric motor | 400/690V-50Hz, 7,5 kw@1500 rpm, 4-pole, Efficiency class 2,Design B35 | ZN10601-1
600 | 1 | R901399028 | MOT-EC-ET3-B35-160L-4-5CB-15-C3T-HOY | Electric motor | 400/690V-50Hz, 15 kw@1500 rpm, 4-pole, Efficiency class IE3,Design B35 | ZN10601-1
610 | 1 | R900932110 | P2GF2/013+GF2/011RE01+01E4 | Double Pump | PGF 13cc + PGF 11cc; Pump one for supply of pilot pressure | RE10213
610 | 1 | R900930689 | PGF2-2X/013RJ01VU2 | Pump 2 - rear pump | For supply of pilot pressure | RE10213
615 | 0 |  | Adapterparts pump 1 to pump 2 | Adapterparts | not needed for preassembled double pump
615 | 1 | R901155283 | Adapterparts pump 1 to pump 2 | Adapterparts | For connecting PGH5-3X to PGF2-2X..J..U2 | RE10227
620 | 0 |  |  | Pump 2 (here included in tech. Pos. 610) | For pressurizing system during start up phase
620 | 1 | R901147117 | PGH5-3X/100RE11VU2 | Pump 1 - front pump | For actively driving rotor by black start unit during start up | RE10227
630 | 1 | R901351060 | ABZPZ-SE2X/B35-132/0-GF2 EE4/JH-AL/0 | Accessory | incl. Bellhousing, coupling, damping feet | AB04120
630 | 1 | t.b.d. | ABZPZ-SE2X/B35-160/0-GH5 EE4/JH-AL/0 | Accessory | incl. Bellhousing, coupling, damping feet | AB04120
Manifold 3 (Function: Generator Cut-Off)
700 | 1 |  | Manifold
710 | 1 | R900938165 | LC 50 A40D7X/-004 | 2-way cartridge valve, NS 50 | Max. press. 400bar, with damping nose, delta p at 1350 l/min about 3 bar, with shaft seal | RE21010
715 | 1 | R900938167 | LFA 50 D19-7X/ | Additional sandwhich cover for LC-logic size 50 with shaft seal |  | (RE 21010)
720 | 1 | R900970625 | LFA 50 WEA-7X/A20 | Control cover for cartridge valve NS 50 |  | RE21010
730 | 1 | R900566273 | M-3SEW 6 C3X/420MG24N9K4 | Poppet valve, NS6 | Pilot valve for unloading function | RE22058
710 | 1 | R900955740 | LC 63 A40D7X/-104 | 2-way cartridge valve NS 63 | with damping nose, delta p at 1000 l/min about 0,8 bar, with shaft seal | RE21010
720 | 1 | R900608789 | LFA 63 WEA-7X/A20 | Control cover for cartridge valve NS 63 |  | RE21010
730 | 1 | R900075565 | M-3SEW 10 C1X/420MG24N9K4 | Poppet valve, NS10 | Pilot valve for unloading function, normally open | RE22075
710 | 1 | R9…… | LC2A 050 A40E-1X/YY240F | 2-way active cartridge valve, NS 50 | delta p at 1000 l/min about 1,2 and 1,9 bar (without resp. with damping nose) | RE21040
720 | 1 | R900970625 | LFA 50 WEA-7X/A20 | Control cover for cartridge valve NS 50 |  | RE21010
730 | 1 | R900566273 | M-3SEW 6 C3X/420MG24N9K4 | Poppet valve, NS6 | Pilot valve for unloading function | RE22058
750 | 1 | R900938027 | LC 50 A40D7X/ | 2-way cartridge valve, NS 50 | Check-Valve function for "free-wheeling" of generator | RE21010
760 | 1 | R900938150 | LFA 50 D-7X/F | Control cover for cartridge valve, NS 50 |  | RE21010
750 | 1 | R900957791 | LC 50 DB20E7X/-104 | 2-way cartridge valve, NS 50, | Check-Valve function for "free-wheeling" of generator + control of pressure difference for actively driving the rotor, shaft seal (option -104), max. flow ca. 1200 l/min | RE21050
760 | 1 | R900959168 | LFA 50 DB2-7X/025 | Control cover for cartridge valve, NS 50 | Press relief function, setting range ca. 2 to 25 bar, T-port pilot valve limited to 315bar | RE21050
770 | 1 | RXXXXXXXXX | LC 25 DB20E7X/-004 | 2-way cartridge valve, NS25 | For start up with boost pump | RE21050
775 | 1 | R900919724 | LFA 25 D19-7X/ | Additional sandwhich cover for LC-logic size 25 with shaft seal |  | RE21010
780 | 1 | R900746190 | LFA 25 DBWD2-7X/025 | Control cover for cartridge valve NS 25 | For pressure releave and closing function | RE21050
790 | 1 | R900566273 | M-3SEW 6 C3X/420MG24N9K4 | Poppet valve, NS6 | Pilot valve for switching to pressure relief function | RE22058
Manifold 4 (Function: Pilot Pressure Supply High Speed Units)
800 | 1 |  | Manifold
810 | 1 | R900080428 | DBDS 6 K1X/200-150 | Pressure relief valve | Preset to 150 bar | RE25402
820 | 1 | R901058929 | KAV2K2AA/AV | Pressure cut-off valve, pilot operated | For controlling the motor-control pilot pressure supply | RE18107-01
830 | 1 | R901109780 | VUCN-20A-00 043132005800000 | Check valve, poppet type | type VUCN-20A, common cavity, size 20 | RE18318-93
840 | 1 | R901109780 | VUCN-20A-00 043132005800000 | Check valve, poppet type | type VUCN-20A, common cavity, size 20 | RE18318-93
850 | 1 | R900597132 | DR 10-5-5X/315YM | Pressure reducing valve | typ DR, for protection of pump pilot valves | RE26892
860 | 1 | R901109780 | VUCN-20A-00 043132005800000 | Check valve, poppet type | type VUCN-20A, common cavity, size 20 | RE18318-93
870 | 1 | R900214405 | DBDS 6 K1X/25-15 | Pressure relief valve | Preset to 15 bar | RE25402
873 | 1 | R901109780 | VUCN-20A-00 043132005800000 | Check valve, poppet type | type VUCN-20A, common cavity, size 20 | RE18318-93
874 | 1 | R901109780 | VUCN-20A-00 043132005800000 | Check valve, poppet type | type VUCN-20A, common cavity, size 20 | RE18318-93
874 | 1 |  |  | Plug | In connection with option to actively drive the rotor during start up
880 | 1 | R901146459 | ABZSS-P 30 M-3X/330E/S309V | Accumulator shut off block | Size 30, for manifold mounting | RE50131
880 | 1 | R900711415 | ABZSS 20 M-3X/330E/S13V | Accumulator shut off block | Size 20, for piping connection | RE50131
881 | 1 | 1531316026 | Accumulator clamp BSLP 10-50L 218-228 | Clamp for fixation of accumulator | For accumulator sizes HAB sizes 10 & 20 liters | RE50170
882 | 1 | 1531334008 | Accumulator console | Console for support of accumulator weight | For accumulator sizes HAB sizes 10 & 20 liters | RE50170
883 | 1 | 1530221042 | Rubber support ring for accumulator console | Rubber support ring | For accumulator sizes HAB sizes 10 & 20 liters | RE50170
885 | 1 | R901195139 | HAB10-330-4X/2G09G-2N111-CE | Accumulator, bladder type, 10l |  | RE50170
Cooler
130 | 1 | t.b.d. | e.g. company Funke Type BCF 804-0-B3-4Weg | cooling capacity 35kW (about 14% of nominal PTO power of 250kW) | type: Oil/water (glycol), to be placed on low pressure side of main flow | Docs by Funke
Filter
120 | 1 | R928000327 | 40 FLEN 0400 H3XL-A00-07V2,2-S0M00 | Inline filter with bypass, filtration rating 3 micron and nominal pressure 40bar | With bypass valve 3,5 bar | RE51401
121 | 1 | R901025340 | ABZFV-E2SP -M12X1-1X/-DIN | Elctronic switching element with 2 switching points (75, 100%) for clogging indicator |  | RE51401
122 | 1 | R900031155 | Plug-in connector 4P Z24 SPEZ | Plug-in connector for K24 4-pin, M12x1 with screwed connection, cable fitting Pg9 |  | RE51401
950 | 1 | R928000327 | 40 FLEN 0400 H3XL-A00-07V2,2-S0M00 | Inline filter with bypass, filtration rating 3 micron and nominal pressure 40bar | With bypass valve 3,5 bar | RE51401
951 | 1 | R901025340 | ABZFV-E2SP -M12X1-1X/-DIN | Elctronic switching element with 2 switching points (75, 100%) for clogging indicator |  | RE51401
952 | 1 | R900031155 | Plug-in connector 4P Z24 SPEZ | Plug-in connector for K24 4-pin, M12x1 with screwed connection, cable fitting Pg9 |  | RE51401
Piping
|  |  | AB23-06 50-?51-H?50-4x?/E | Pipe up to 320 bar, NS 50 |  | AB02306
Hydrotransformer unit
300 | 1 | R902197738 | A2FM10/61W-VAB030 | Hydromotor | Axial piston unit, bent axis 10cc | RE91001
Bellhousing
Clutch
Foot flange
Piping to tank
Piping to control manifold
340 | 1 | R918C01145 | AZPG-22-045RDC07KB | Pump | External gear, type "G", 45 cc | RE10093
Electric control
| 1 | R901044346 | VT-VPCD-1-1X/V0/1-0-1 | Digital Control Electronics for A4VSO with "HS4"-control | Analog interface only | RE30028
| 1 | R901102344 | VT-VPCD-1-1X/V0/1-C-1 | Digital Control Electronics for A4VSO with "HS4"-control | with additional CAN-bus interface | RE30028
| 1 | R901089559 | VT-VPCD-1-1X/V0/1-P-1 | Digital Control Electronics for A4VSO with "HS4"-control | with additional Profi-bus interface | RE30028
PLC + IO-modules
Motor switches etc.
to 950 | 1 | R928005961 | 1.0400 H3XL-A00-0-M | Spare filter element (original filter includes filter element) | 3 Micron, for FLEN 0400 filter | RE51401
Note on D42: Peter Erhart: P…With NBR seals through drive available --> yes, although perhaps not for mounting another A4FO or VSO500 ("K43". Alternative: mount A4FO as second unit in the row) Influence on price?
Note on C51: Peter Erhart: No material number for counterclockwise rotation size 040 assigned yet (status 2012-01)
Note on D64: Peter Erhart: P…With NBR seals through drive available --> yes, although perhaps not for mounting another A4FO or VSO500 ("K43". Alternative: mount A4FO as second unit in the row) Influence on price?
Note on F96: Peter Erhart: For use in drain line there might be a considerably cheaper solution available
Note on G125: Peter Erhart: RE22058 for the pilot valve (3/2 valve poppet type)
Note on C129: Peter Erhart: Similar to R901248168 (HSZ 06 A638-4X/KSDENG24N0K4V00) though with concealed manual override N9 instead of N0 (= without manual override) For this variant no material no. released yet.
Note on C156: Peter Erhart: Materialnumber not released yet (Status 12/2011)
Note on C163: peteerha: Status 10-2014: Materialnumber not released yet, though at 6X-component series reference to such a solution in material data base for NS25
Note on E163: peteerha 10-2014: Size 16 with shaft seal and 2 bar spring does not function reliably in combination with shaft seal according to info from "Materialstammdaten"