## Dynamic Test Matrix
Full Platform Dynamic / Moored Test
| Case (#) | Full-Scale (45.5m) Flow Speed (m/s) | Model Flow Speed (m/s) | Model Flow Speed (Kts) | Rotor Speed (RPM) | Tip Speed Ratio (TSR) | Rotor Phase Differential | Yaw (deg) | Blade Pitch (Deg) | Blade Cone (Deg) | BL Trip (Y/N) | Front Mooring Bridle | Front Mooring Height | Transverse Fairing | Downwind Rotors | Rotor Direction | Schedule | Purpose | Notes | Data Analysis | NSWC Run # | Observations
Set-Up
| D-0001 | 0 | 0 | 0 | 0 | 0 | 0 | 0 | -2.6 | 7 | Y | N | Low | N | Y | Center Up | Tue - Dec 3 | Check pressure sensor error | All at Min Depth. Verify depth with string. | Pressure vs Speed | Run #5
| D-0002 | 0.4 | 0.08 | 0.15551 | 6.716 | 8 | 0 | 0 | -2.6 | 7 | Y | N | Low | N | Y | Center Up | Tue - Dec 3 | Check pressure sensor error | All at Min Depth. Verify depth with string. | " | Run #6
| D-0003 | 0.8 | 0.16 | 0.31102 | 13.432 | 8 | 0 | 0 | -2.6 | 7 | Y | N | Low | N | Y | Center Up | Tue - Dec 3 | Check pressure sensor error | All at Min Depth. Verify depth with string. | " | Run #7
| D-0004 | 1.2 | 0.24 | 0.46652 | 20.148 | 8 | 0 | 0 | -2.6 | 7 | Y | N | Low | N | Y | Center Up | Tue - Dec 3 | Check pressure sensor error | All at Min Depth. Verify depth with string. | " | Run #8
| D-0005 | 1.6 | 0.32 | 0.62203 | 26.864 | 8 | 0 | 0 | -2.6 | 7 | Y | N | Low | N | Y | Center Up | Tue - Dec 3 | Check pressure sensor error | All at Min Depth. Verify depth with string. | " | Run #9
| D-0006 | 2 | 0.4 | 0.77754 | 33.5799 | 8 | 0 | 0 | -2.6 | 7 | Y | N | Low | N | Y | Center Up | Tue - Dec 3 | Check pressure sensor error | All at Min Depth. Verify depth with string. | " | CANCELED due to dive
| D-0007 | 2.4 | 0.48 | 0.93305 | 40.2959 | 8 | 0 | 0 | -2.6 | 7 | Y | N | Low | N | Y | Center Up | Tue - Dec 3 | Check pressure sensor error | All at Min Depth. Verify depth with string. | " | CANCELED due to dive
| D-0008 | 1.6 | 0.32 | 0.62203 | 0 | 0 | 0 | 0 | -2.6 | 7 | Y | N | Low | N | Y | Center Up | Tue - Dec 3 | Check pressure sensor error | All at Min Depth. Verify depth with string. | " | Run #10
| D-0009 | 1.6 | 0.32 | 0.62203 | 26.864 | 8 | 0 | 0 | -2.6 | 7 | Y | N | Low | N | Y | Center Up | Tue - Dec 3 | Check pressure sensor error | All at Min Depth. Verify depth with string. Pull up on transverse structure to 5deg pitch | Pressure vs Pitch | Run #11 | Coupled Yaw / Roll
| D-0010 | 1.6 | 0.32 | 0.62203 | 26.864 | 8 | 0 | 0 | -2.6 | 7 | Y | N | Low | N | Y | Center Up | Tue - Dec 3 | Check pressure sensor error | All at Min Depth. Verify depth with string. Pull up on transverse structure to 10deg pitch | " | CANCELED - can't force pitch
| D-0011 | 1.6 | 0.32 | 0.62203 | 26.864 | 8 | 0 | 0 | -2.6 | 7 | Y | N | Low | N | Y | Center Up | Tue - Dec 3 | Check pressure sensor error | All at Min Depth. Verify depth with string. Pull up on transverse structure to 15deg pitch | " | CANCELED - can't force pitch
| D-0012 | 1.6 | 0.32 | 0.62203 | 26.864 | 8 | 0 | 0 | -2.6 | 7 | Y | N | Low | N | Y | Center Up | Tue - Dec 3 | Check pressure sensor error | All at Min Depth. Verify depth with string. Pull up on transverse structure to 20deg pitch | " | CANCELED - can't force pitch
| D-0013 | 1.6 | 0.32 | 0.62203 | 26.864 | 8 | 0 | 10 | -2.6 | 7 | Y | N | Low | N | Y | Center Up | Tue - Dec 3 | Check pressure sensor error | All at Min Depth. Verify depth with string. | Pressure vs Yaw | CANCELED
| D-0014 | 1.6 | 0.32 | 0.62203 | 26.864 | 8 | 0 | 20 | -2.6 | 7 | Y | N | Low | N | Y | Center Up | Tue - Dec 3 | Check pressure sensor error | All at Min Depth. Verify depth with string. | " | CANCELED
| D-0015 | 1.6 | 0.32 | 0.62203 | 26.864 | 8 | 0 | 27.6 | -2.6 | 7 | Y | N | Low | N | Y | Center Up | Tue - Dec 3 | Check pressure sensor error | All at Min Depth. Verify depth with string. | " | CANCELED
| D-0016 | 0 | 0 | 0 | 0 | 0 | 0 | 20 | -2.6 | 7 | Y | N | Low | N | Y | Center Up | Tue - Dec 3 | Pitch Decay - Rotors Horizontal | At Min Depth | Period | Run #1 | 2.3 | Seconds per period | All Lines Connected
| D-0017 | 0 | 0 | 0 | 0 | 0 | 0 | 20 | -2.6 | 7 | Y | N | Low | N | Y | Center Up | Tue - Dec 3 | Pitch Decay - Rotors Vertical | At Min Depth | " | Run #2 | No full period due to damping |  | All Lines Connected
| D-0018 | 0 | 0 | 0 | 0 | 0 | 0 | 27.6 | -2.6 | 7 | Y | N | Low | N | Y | Center Up | Tue - Dec 3 | Roll Decay - Rotors Horizontal | At Min Depth | " | Run #3 | 9.3 | Seconds per period | All Lines Connected
| D-0019 | 0 | 0 | 0 | 0 | 0 | 0 | 27.6 | -2.6 | 7 | Y | N | Low | N | Y | Center Up | Tue - Dec 3 | Roll Decay - Rotors Vertical | At Min Depth | " | Run #4 | 7.4 | Seconds per period | All Lines Connected
Nominal Operation
| D-1001 | 1.6 | 0.32 | 0.62203 | 26.864 | 8 | 0 | 0 | -2.6 | 7 | Y | N | Low | N | Y | Center Up | Wed - Dec 4 | Check Dive Speed | Vary Speed to find Dive Speed. If as predicted, continue with full speed sweep. | Thrust Coeff. Depth. Pitch. vs. Speed | Observed dive at ~0.62kts. Yaw & Sideslip. | Model side slipping to port, yaw to starboard. Starboard tension 32, port tension 24, so mooring lines not causing it. Thrust 1/2lb higher on starboard rotor. Model does yaw to starboard when stationary with rotors spinning. Checking mooring center and blade pitch. Rotors Look good. Offsetting moorings 4.5mm to counter 1/2lb thrust differential.
| D-1002 | 0.1 | 0.02 | 0.038877 | 1.679 | 8 | 0 | 0 | -2.6 | 7 | Y | N | Low | N | Y | Center Up | Wed - Dec 4 | Dive Speed & Depth Validaiton |  | " | Run #12 | Added trim tabs to port rotor. Thrust balanced.
| D-1003 | 0.2 | 0.04 | 0.077754 | 3.358 | 8 | 0 | 0 | -2.6 | 7 | Y | N | Low | N | Y | Center Up | Wed - Dec 4 | Dive Speed & Depth Validaiton |  | " | Run #13
| D-1004 | 0.3 | 0.06 | 0.11663 | 5.037 | 8 | 0 | 0 | -2.6 | 7 | Y | N | Low | N | Y | Center Up | Wed - Dec 4 | Dive Speed & Depth Validaiton |  | " | Run #14
| D-1005 | 0.4 | 0.08 | 0.15551 | 6.716 | 8 | 0 | 0 | -2.6 | 7 | Y | N | Low | N | Y | Center Up | Wed - Dec 4 | Dive Speed & Depth Validaiton |  | " | Run #15 | Pitch Hump. Caused by umbilical prior to tension? Buoyancy Pod Drag?
| D-1006 | 0.5 | 0.1 | 0.19438 | 8.395 | 8 | 0 | 0 | -2.6 | 7 | Y | N | Low | N | Y | Center Up | Wed - Dec 4 | Dive Speed & Depth Validaiton |  | " | Run #16
| D-1007 | 0.6 | 0.12 | 0.23326 | 10.074 | 8 | 0 | 0 | -2.6 | 7 | Y | N | Low | N | Y | Center Up | Wed - Dec 4 | Dive Speed & Depth Validaiton |  | " | Run #17
| D-1008 | 0.7 | 0.14 | 0.27214 | 11.753 | 8 | 0 | 0 | -2.6 | 7 | Y | N | Low | N | Y | Center Up | Wed - Dec 4 | Dive Speed & Depth Validaiton |  | " | Run #18
| D-1009 | 0.8 | 0.16 | 0.31102 | 13.432 | 8 | 0 | 0 | -2.6 | 7 | Y | N | Low | N | Y | Center Up | Wed - Dec 4 | Dive Speed & Depth Validaiton |  | " | Run #19
| D-1010 | 0.9 | 0.18 | 0.34989 | 15.111 | 8 | 0 | 0 | -2.6 | 7 | Y | N | Low | N | Y | Center Up | Wed - Dec 4 | Dive Speed & Depth Validaiton |  | " | Run #20
| D-1011 | 1 | 0.2 | 0.38877 | 16.79 | 8 | 0 | 0 | -2.6 | 7 | Y | N | Low | N | Y | Center Up | Wed - Dec 4 | Dive Speed & Depth Validaiton |  | " | Run #21
| D-1012 | 1.1 | 0.22 | 0.42765 | 18.469 | 8 | 0 | 0 | -2.6 | 7 | Y | N | Low | N | Y | Center Up | Wed - Dec 4 | Dive Speed & Depth Validaiton |  | " | Run #22 | Yawing 5-10deg port
| D-1013 | 1.2 | 0.24 | 0.46652 | 20.148 | 8 | 0 | 0 | -2.6 | 7 | Y | N | Low | N | Y | Center Up | Wed - Dec 4 | Dive Speed & Depth Validaiton |  | " | Run #23 | Yawing approx 5deg to port. Slightly less than last run. Port tension approx 8lb higher (22 vs 14lb).
| D-1014 | 1.3 | 0.26 | 0.5054 | 21.827 | 8 | 0 | 0 | -2.6 | 7 | Y | N | Low | N | Y | Center Up | Wed - Dec 4 | Dive Speed & Depth Validaiton |  | " | Run #24 | Yawing approx 5deg to port. Similar to last run. Port tension approx 8lb higher (22 vs 14lb).
| D-1015 | 1.4 | 0.28 | 0.54428 | 23.506 | 8 | 0 | 0 | -2.6 | 7 | Y | N | Low | N | Y | Center Up | Wed - Dec 4 | Dive Speed & Depth Validaiton |  | " | Run #25 | Yaw close to zero. Tensions within 1-2lb of each other
| D-1016 | 1.5 | 0.3 | 0.58315 | 25.185 | 8 | 0 | 0 | -2.6 | 7 | Y | N | Low | N | Y | Center Up | Wed - Dec 4 | Dive Speed & Depth Validaiton |  | " | Run #26 | Long term lateral shift occilation? Speed increase causing lateral shift or giving impulse to lateral occilaiton?
| D-1017 | 1.6 | 0.32 | 0.62203 | 26.864 | 8 | 0 | 0 | -2.6 | 7 | Y | N | Low | N | Y | Center Up | Wed - Dec 4 | Dive Speed & Depth Validaiton |  | " | Run #27 | AFT TENSION REACHES ZERO AT DESIGN SPEED!
| D-1018 | 1.7 | 0.34 | 0.66091 | 28.543 | 8 | 0 | 0 | -2.6 | 7 | Y | N | Low | N | Y | Center Up | Wed - Dec 4 | Dive Speed & Depth Validaiton |  | " | Run #
| D-1019 | 1.8 | 0.36 | 0.69978 | 30.2219 | 8 | 0 | 0 | -2.6 | 7 | Y | N | Low | N | Y | Center Up | Wed - Dec 4 | Dive Speed & Depth Validaiton |  | " | Run #
| D-1020 | 1.9 | 0.38 | 0.73866 | 31.9009 | 8 | 0 | 0 | -2.6 | 7 | Y | N | Low | N | Y | Center Up | Wed - Dec 4 | Dive Speed & Depth Validaiton |  | " | Run #
| D-1021 | 2 | 0.4 | 0.77754 | 33.5799 | 8 | 0 | 0 | -2.6 | 7 | Y | N | Low | N | Y | Center Up | Wed - Dec 4 | Dive Speed & Depth Validaiton |  | " | Run #
| D-1022 | 2.1 | 0.42 | 0.81641 | 35.2589 | 8 | 0 | 0 | -2.6 | 7 | Y | N | Low | N | Y | Center Up | Wed - Dec 4 | Dive Speed & Depth Validaiton |  | " | Run #
| D-1023 | 2.2 | 0.44 | 0.85529 | 36.9379 | 8 | 0 | 0 | -2.6 | 7 | Y | N | Low | N | Y | Center Up | Wed - Dec 4 | Dive Speed & Depth Validaiton |  | " | Run #
| D-1024 | 2.3 | 0.46 | 0.89417 | 38.6169 | 8 | 0 | 0 | -2.6 | 7 | Y | N | Low | N | Y | Center Up | Wed - Dec 4 | Dive Speed & Depth Validaiton |  | " | CANCELED - too close to basin floor
| D-1025 | 2.4 | 0.48 | 0.93305 | 40.2959 | 8 | 0 | 0 | -2.6 | 7 | Y | N | Low | N | Y | Center Up | Wed - Dec 4 | Dive Speed & Depth Validaiton |  | " | CANCELED - too close to basin floor
| D-1026 | 0.8 | 0.16 | 0.31102 | 13.432 | 8 | 45 | 0 | -2.6 | 7 | Y | N | Low | N | Y | Center Up | Wed - Dec 4 | Dive Speed & Depth Validaiton - Rotor Phase Adjustment | Do this at speeds where dynamic occilaitons are observed. | Dynamic Behavior Observations | Run #38 | No Pitch Occilations observed in these prior tests. Pitch within 3deg of zero at all speeds, so very little occilating rotor pitch moment.
| D-1027 | 1.6 | 0.32 | 0.62203 | 26.864 | 8 | 45 | 0 | -2.6 | 7 | Y | N | Low | N | Y | Center Up | Wed - Dec 4 | Dive Speed & Depth Validaiton - Rotor Phase Adjustment | Do this at speeds where dynamic occilaitons are observed. | " | Run #39 | No Pitch Occilations observed in these prior tests. Pitch within 3deg of zero at all speeds, so very little occilating rotor pitch moment.
| D-1028 | 2 | 0.4 | 0.77754 | 33.5799 | 8 | 45 | 0 | -2.6 | 7 | Y | N | Low | N | Y | Center Up | Wed - Dec 4 | Dive Speed & Depth Validaiton - Rotor Phase Adjustment | Do this at speeds where dynamic occilaitons are observed. | " | Run #40 | No Pitch Occilations observed in these prior tests. Pitch within 3deg of zero at all speeds, so very little occilating rotor pitch moment.
| D-1029 | 2.4 | 0.48 | 0.93305 | 40.2959 | 8 | 45 | 0 | -2.6 | 7 | Y | N | Low | N | Y | Center Up | Wed - Dec 4 | Dive Speed & Depth Validaiton - Rotor Phase Adjustment | Do this at speeds where dynamic occilaitons are observed. | " | CANCELED - too close to basin floor
| D-1030 | 0.8 | 0.16 | 0.31102 | 13.432 | 8 | 90 | 0 | -2.6 | 7 | Y | N | Low | N | Y | Center Up | Wed - Dec 4 | Dive Speed & Depth Validaiton - Rotor Phase Adjustment | Do this at speeds where dynamic occilaitons are observed. | " | Run #41 | No Pitch Occilations observed in these prior tests. Pitch within 3deg of zero at all speeds, so very little occilating rotor pitch moment.
| D-1031 | 1.6 | 0.32 | 0.62203 | 26.864 | 8 | 90 | 0 | -2.6 | 7 | Y | N | Low | N | Y | Center Up | Wed - Dec 4 | Dive Speed & Depth Validaiton - Rotor Phase Adjustment | Do this at speeds where dynamic occilaitons are observed. | " | Run #42 | No Pitch Occilations observed in these prior tests. Pitch within 3deg of zero at all speeds, so very little occilating rotor pitch moment.
| D-1032 | 2 | 0.4 | 0.77754 | 33.5799 | 8 | 90 | 0 | -2.6 | 7 | Y | N | Low | N | Y | Center Up | Wed - Dec 4 | Dive Speed & Depth Validaiton - Rotor Phase Adjustment | Do this at speeds where dynamic occilaitons are observed. | " | Run #43 | No Pitch Occilations observed in these prior tests. Pitch within 3deg of zero at all speeds, so very little occilating rotor pitch moment.
| D-1033 | 2.4 | 0.48 | 0.93305 | 40.2959 | 8 | 90 | 0 | -2.6 | 7 | Y | N | Low | N | Y | Center Up | Wed - Dec 4 | Dive Speed & Depth Validaiton - Rotor Phase Adjustment | Do this at speeds where dynamic occilaitons are observed. | " | CANCELED - too close to basin floor
| D-1034 | 0.8 | 0.16 | 0.31102 | 13.432 | 8 | 0 | 10 | -2.6 | 7 | Y | N | Low | N | Y | Center Up | Wed - Dec 4 | Response to Yawed Flow |  | Roll. Yaw. Pitch vs Speed | POSTPONED
| D-1035 | 1.6 | 0.32 | 0.62203 | 26.864 | 8 | 0 | 10 | -2.6 | 7 | Y | N | Low | N | Y | Center Up | Wed - Dec 4 | Response to Yawed Flow |  | " | POSTPONED
| D-1036 | 2 | 0.4 | 0.77754 | 33.5799 | 8 | 0 | 10 | -2.6 | 7 | Y | N | Low | N | Y | Center Up | Wed - Dec 4 | Response to Yawed Flow |  | " | POSTPONED
| D-1037 | 2.4 | 0.48 | 0.93305 | 40.2959 | 8 | 0 | 10 | -2.6 | 7 | Y | N | Low | N | Y | Center Up | Wed - Dec 4 | Response to Yawed Flow |  | " | POSTPONED
| D-1038 | 1.6 | 0.32 | 0.62203 | 26.864 | 8 | 0 | 10 - 20 | -2.6 | 7 | Y | N | Low | N | Y | Center Up | Wed - Dec 4 | Response to Yawed Flow - Transient |  | " | POSTPONED
| D-1039 | 0.8 | 0.16 | 0.31102 | 13.432 | 8 | 0 | 20 | -2.6 | 7 | Y | N | Low | N | Y | Center Up | Wed - Dec 4 | Response to Yawed Flow |  | " | POSTPONED
| D-1040 | 1.6 | 0.32 | 0.62203 | 26.864 | 8 | 0 | 20 | -2.6 | 7 | Y | N | Low | N | Y | Center Up | Wed - Dec 4 | Response to Yawed Flow |  | " | POSTPONED
| D-1041 | 2 | 0.4 | 0.77754 | 33.5799 | 8 | 0 | 20 | -2.6 | 7 | Y | N | Low | N | Y | Center Up | Wed - Dec 4 | Response to Yawed Flow |  | " | POSTPONED
| D-1042 | 2.4 | 0.48 | 0.93305 | 40.2959 | 8 | 0 | 20 | -2.6 | 7 | Y | N | Low | N | Y | Center Up | Wed - Dec 4 | Response to Yawed Flow |  | " | POSTPONED
| D-1043 | 1.6 | 0.32 | 0.62203 | 26.864 | 8 | 0 | 20 - 30 | -2.6 | 7 | Y | N | Low | N | Y | Center Up | Wed - Dec 4 | Response to Yawed Flow - Transient |  | " | POSTPONED
| D-1044 | 0.8 | 0.16 | 0.31102 | 13.432 | 8 | 0 | 30 | -2.6 | 7 | Y | N | Low | N | Y | Center Up | Wed - Dec 4 | Response to Yawed Flow |  | " | POSTPONED
| D-1045 | 1.6 | 0.32 | 0.62203 | 26.864 | 8 | 0 | 30 | -2.6 | 7 | Y | N | Low | N | Y | Center Up | Wed - Dec 4 | Response to Yawed Flow |  | " | POSTPONED
| D-1046 | 2 | 0.4 | 0.77754 | 33.5799 | 8 | 0 | 30 | -2.6 | 7 | Y | N | Low | N | Y | Center Up | Wed - Dec 4 | Response to Yawed Flow |  | " | POSTPONED
| D-1047 | 2.4 | 0.48 | 0.93305 | 40.2959 | 8 | 0 | 30 | -2.6 | 7 | Y | N | Low | N | Y | Center Up | Wed - Dec 4 | Response to Yawed Flow |  | " | POSTPONED
| D-1048 | 0.8 | 0.16 | 0.31102 | 13.432 | 8 | 45 | 30 | -2.6 | 7 | Y | N | Low | N | Y | Center Up | Wed - Dec 4 | Response to Yawed Flow - Rotor Phase Adjustment |  | Dynamic Behavior Observations | POSTPONED
| D-1049 | 1.6 | 0.32 | 0.62203 | 26.864 | 8 | 45 | 30 | -2.6 | 7 | Y | N | Low | N | Y | Center Up | Wed - Dec 4 | Response to Yawed Flow - Rotor Phase Adjustment |  | " | POSTPONED
| D-1050 | 2 | 0.4 | 0.77754 | 33.5799 | 8 | 45 | 30 | -2.6 | 7 | Y | N | Low | N | Y | Center Up | Wed - Dec 4 | Response to Yawed Flow - Rotor Phase Adjustment |  | " | POSTPONED
| D-1051 | 2.4 | 0.48 | 0.93305 | 40.2959 | 8 | 45 | 30 | -2.6 | 7 | Y | N | Low | N | Y | Center Up | Wed - Dec 4 | Response to Yawed Flow - Rotor Phase Adjustment |  | " | POSTPONED
| D-1052 | 0.8 | 0.16 | 0.31102 | 13.432 | 8 | 90 | 30 | -2.6 | 7 | Y | N | Low | N | Y | Center Up | Wed - Dec 4 | Response to Yawed Flow - Rotor Phase Adjustment |  | " | POSTPONED
| D-1053 | 1.6 | 0.32 | 0.62203 | 26.864 | 8 | 90 | 30 | -2.6 | 7 | Y | N | Low | N | Y | Center Up | Wed - Dec 4 | Response to Yawed Flow - Rotor Phase Adjustment |  | " | POSTPONED
| D-1054 | 2 | 0.4 | 0.77754 | 33.5799 | 8 | 90 | 30 | -2.6 | 7 | Y | N | Low | N | Y | Center Up | Wed - Dec 4 | Response to Yawed Flow - Rotor Phase Adjustment |  | " | POSTPONED
| D-1055 | 2.4 | 0.48 | 0.93305 | 40.2959 | 8 | 90 | 30 | -2.6 | 7 | Y | N | Low | N | Y | Center Up | Wed - Dec 4 | Response to Yawed Flow - Rotor Phase Adjustment |  | " | POSTPONED
[17 empty] | Wed - Dec 4 | Configuration Change: Fairings On
[17 empty] | Thurs - Dec 5 | Pre-Test Meeting | POD
| D-0101 | 0 | 0 | 0 | 0 | 0 | 0 | 0 | -2.6 | 7 | Y | N | Low | N | Y | Center Up | Thurs - Dec 5 | VN-100 IMU Sensitivity check | All at Min Depth. Verify depth with string. | Yaw vs time |  | Approx 5deg static yaw to port
| D-0102 | 0.4 | 0.08 | 0.15551 | 0 | 0 | 0 | 0 | -2.6 | 7 | Y | N | Low | N | Y | Center Up | Thurs - Dec 5 | Check pressure sensor error | All at Min Depth. Verify depth with string. | Pressure vs Speed
| D-0103 | 0.8 | 0.16 | 0.31102 | 0 | 0 | 0 | 0 | -2.6 | 7 | Y | N | Low | N | Y | Center Up | Thurs - Dec 5 | Check pressure sensor error | All at Min Depth. Verify depth with string. | "
| D-0104 | 1.2 | 0.24 | 0.46652 | 0 | 0 | 0 | 0 | -2.6 | 7 | Y | N | Low | N | Y | Center Up | Thurs - Dec 5 | Check pressure sensor error | All at Min Depth. Verify depth with string. | "
| D-0105 | 1.6 | 0.32 | 0.62203 | 0 | 0 | 0 | 0 | -2.6 | 7 | Y | N | Low | N | Y | Center Up | Thurs - Dec 5 | Check pressure sensor error | All at Min Depth. Verify depth with string. | "
| D-0106 | 1.4 | 0.28 | 0.54428 | 23.506 | 8 | 0 | 0 | -2.6 | 7 | Y | N | Low | N | Y | Center Up | Thurs - Dec 5 | Check pressure sensor error | All at Min Depth. Verify depth with string. | "
| D-1102 | 0.1 | 0.02 | 0.038877 | 1.679 | 8 | 0 | 0 | -2.6 | 7 | Y | N | Low | Y | Y | Center Up | Thurs - Dec 5 | Dive Speed & Depth Validaiton |  | Thrust Coeff. Depth. Pitch. vs. Speed | Run #56
| D-1103 | 0.2 | 0.04 | 0.077754 | 3.358 | 8 | 0 | 0 | -2.6 | 7 | Y | N | Low | Y | Y | Center Up | Thurs - Dec 5 | Dive Speed & Depth Validaiton |  | " | Run #57
| D-1104 | 0.3 | 0.06 | 0.11663 | 5.037 | 8 | 0 | 0 | -2.6 | 7 | Y | N | Low | Y | Y | Center Up | Thurs - Dec 5 | Dive Speed & Depth Validaiton |  | " | Run #58
| D-1105 | 0.4 | 0.08 | 0.15551 | 6.716 | 8 | 0 | 0 | -2.6 | 7 | Y | N | Low | Y | Y | Center Up | Thurs - Dec 5 | Dive Speed & Depth Validaiton |  | " | Run #59
| D-1106 | 0.5 | 0.1 | 0.19438 | 8.395 | 8 | 0 | 0 | -2.6 | 7 | Y | N | Low | Y | Y | Center Up | Thurs - Dec 5 | Dive Speed & Depth Validaiton |  | " | Run #60
| D-1107 | 0.6 | 0.12 | 0.23326 | 10.074 | 8 | 0 | 0 | -2.6 | 7 | Y | N | Low | Y | Y | Center Up | Thurs - Dec 5 | Dive Speed & Depth Validaiton |  | " | Run #61
| D-1108 | 0.7 | 0.14 | 0.27214 | 11.753 | 8 | 0 | 0 | -2.6 | 7 | Y | N | Low | Y | Y | Center Up | Thurs - Dec 5 | Dive Speed & Depth Validaiton |  | " | Run #62
| D-1109 | 0.8 | 0.16 | 0.31102 | 13.432 | 8 | 0 | 0 | -2.6 | 7 | Y | N | Low | Y | Y | Center Up | Thurs - Dec 5 | Dive Speed & Depth Validaiton |  | " | Run #63
| D-1110 | 0.9 | 0.18 | 0.34989 | 15.111 | 8 | 0 | 0 | -2.6 | 7 | Y | N | Low | Y | Y | Center Up | Thurs - Dec 5 | Dive Speed & Depth Validaiton |  | " | Run #64
| D-1111 | 1 | 0.2 | 0.38877 | 16.79 | 8 | 0 | 0 | -2.6 | 7 | Y | N | Low | Y | Y | Center Up | Thurs - Dec 5 | Dive Speed & Depth Validaiton |  | " | Run #65
| D-1112 | 1.1 | 0.22 | 0.42765 | 18.469 | 8 | 0 | 0 | -2.6 | 7 | Y | N | Low | Y | Y | Center Up | Thurs - Dec 5 | Dive Speed & Depth Validaiton |  | " | Run #66
| D-1113 | 1.2 | 0.24 | 0.46652 | 20.148 | 8 | 0 | 0 | -2.6 | 7 | Y | N | Low | Y | Y | Center Up | Thurs - Dec 5 | Dive Speed & Depth Validaiton |  | " | Run #67
| D-1114 | 1.3 | 0.26 | 0.5054 | 21.827 | 8 | 0 | 0 | -2.6 | 7 | Y | N | Low | Y | Y | Center Up | Thurs - Dec 5 | Dive Speed & Depth Validaiton |  | " | Run #68
| D-1115 | 1.4 | 0.28 | 0.54428 | 23.506 | 8 | 0 | 0 | -2.6 | 7 | Y | N | Low | Y | Y | Center Up | Thurs - Dec 5 | Dive Speed & Depth Validaiton |  | " | Run #69
| D-1116 | 1.5 | 0.3 | 0.58315 | 25.185 | 8 | 0 | 0 | -2.6 | 7 | Y | N | Low | Y | Y | Center Up | Thurs - Dec 5 | Dive Speed & Depth Validaiton |  | " | Run #70
| D-1117 | 1.6 | 0.32 | 0.62203 | 26.864 | 8 | 0 | 0 | -2.6 | 7 | Y | N | Low | Y | Y | Center Up | Thurs - Dec 5 | Dive Speed & Depth Validaiton |  | " |  | VN-100 IMU flat-lined for several seconds. Faulty Connection?
| D-1118 | 1.7 | 0.34 | 0.66091 | 28.543 | 8 | 0 | 0 | -2.6 | 7 | Y | N | Low | Y | Y | Center Up | Thurs - Dec 5 | Dive Speed & Depth Validaiton |  | "
| D-1119 | 1.8 | 0.36 | 0.69978 | 30.2219 | 8 | 0 | 0 | -2.6 | 7 | Y | N | Low | Y | Y | Center Up | Thurs - Dec 5 | Dive Speed & Depth Validaiton |  | "
| D-1120 | 1.9 | 0.38 | 0.73866 | 31.9009 | 8 | 0 | 0 | -2.6 | 7 | Y | N | Low | Y | Y | Center Up | Thurs - Dec 5 | Dive Speed & Depth Validaiton |  | "
| D-1121 | 2 | 0.4 | 0.77754 | 33.5799 | 8 | 0 | 0 | -2.6 | 7 | Y | N | Low | Y | Y | Center Up | Thurs - Dec 5 | Dive Speed & Depth Validaiton |  | "
| D-1122 | 2.1 | 0.42 | 0.81641 | 35.2589 | 8 | 0 | 0 | -2.6 | 7 | Y | N | Low | Y | Y | Center Up | Thurs - Dec 5 | Dive Speed & Depth Validaiton |  | "
| D-1123 | 2.2 | 0.44 | 0.85529 | 36.9379 | 8 | 0 | 0 | -2.6 | 7 | Y | N | Low | Y | Y | Center Up | Thurs - Dec 5 | Dive Speed & Depth Validaiton |  | "
| D-1124 | 1.6 | 0.32 | 0.62203 | 26.864 | 8 | 45 | 0 | -2.6 | 7 | Y | N | Low | Y | Y | Center Up | Thurs - Dec 5 | Dive Speed & Depth Validaiton - Rotor Phase Adjustment | Do this at speeds where dynamic occilaitons are observed. | Pitch vs time
| D-1125 | 1.6 | 0.32 | 0.62203 | 26.864 | 8 | 90 | 0 | -2.6 | 7 | Y | N | Low | Y | Y | Center Up | Thurs - Dec 5 | Dive Speed & Depth Validaiton - Rotor Phase Adjustment | Do this at speeds where dynamic occilaitons are observed. | "
| D-1126 | 1.6 | 0.32 | 0.62203 | 26.864 | 8 | 0 | 0-10 | -2.6 | 7 | Y | N | Low | Y | Y | Center Up | Thurs - Dec 5 | Response to Yawed Flow |  | Roll. Yaw. Pitch vs Speed |  | Umbilical slack and then tight. Not useful.
` | D-1127 | 1.6 | 0.32 | 0.62203 | 26.864 | 8 | 0 | 10 | -2.6 | 7 | Y | N | Low | Y | Y | Center Up | Thurs - Dec 5 | Response to Yawed Flow |  | " |  | Umbilical and restaint line tight. Not good data.
| D-1128 | 0.8 | 0.16 | 0.31102 | 13.432 | 8 | 0 | 10 | -2.6 | 7 | Y | N | Low | Y | Y | Center Up | Thurs - Dec 5 | Response to Yawed Flow |  | Roll. Yaw. Pitch vs Speed
| D-1127 | 1.6 | 0.32 | 0.62203 | 26.864 | 8 | 0 | 10 | -2.6 | 7 | Y | N | Low | Y | Y | Center Up | Thurs - Dec 5 | Response to Yawed Flow |  | "
| D-1129 | 2 | 0.4 | 0.77754 | 33.5799 | 8 | 0 | 10 | -2.6 | 7 | Y | N | Low | Y | Y | Center Up | Thurs - Dec 5 | Response to Yawed Flow |  | "
| D-1130 | 0.8 | 0.16 | 0.31102 | 13.432 | 8 | 0 | 20 | -2.6 | 7 | Y | N | Low | Y | Y | Center Up | Thurs - Dec 5 | Response to Yawed Flow |  | "
| D-1131 | 1.6 | 0.32 | 0.62203 | 26.864 | 8 | 0 | 20 | -2.6 | 7 | Y | N | Low | Y | Y | Center Up | Thurs - Dec 5 | Response to Yawed Flow |  | "
| D-1132 | 2 | 0.4 | 0.77754 | 33.5799 | 8 | 0 | 20 | -2.6 | 7 | Y | N | Low | Y | Y | Center Up | Thurs - Dec 5 | Response to Yawed Flow |  | "
| D-1133 | 0.8 | 0.16 | 0.31102 | 13.432 | 8 | 0 | 30 | -2.6 | 7 | Y | N | Low | Y | Y | Center Up | Thurs - Dec 5 | Response to Yawed Flow |  | "
| D-1134 | 1.6 | 0.32 | 0.62203 | 26.864 | 8 | 0 | 30 | -2.6 | 7 | Y | N | Low | Y | Y | Center Up | Thurs - Dec 5 | Response to Yawed Flow |  | "
| D-1135 | 2 | 0.4 | 0.77754 | 33.5799 | 8 | 0 | 30 | -2.6 | 7 | Y | N | Low | Y | Y | Center Up | Thurs - Dec 5 | Response to Yawed Flow |  | "
| D-1136 | 0.8 | 0.16 | 0.31102 | 13.432 | 8 | 45 | 30 | -2.6 | 7 | Y | N | Low | Y | Y | Center Up | Thurs - Dec 5 | Response to Yawed Flow - Rotor Phase Adjustment |  | pitch, yaw, roll vs time
| D-1137 | 1.6 | 0.32 | 0.62203 | 26.864 | 8 | 45 | 30 | -2.6 | 7 | Y | N | Low | Y | Y | Center Up | Thurs - Dec 5 | Response to Yawed Flow - Rotor Phase Adjustment |  | "
| D-1138 | 2 | 0.4 | 0.77754 | 33.5799 | 8 | 45 | 30 | -2.6 | 7 | Y | N | Low | Y | Y | Center Up | Thurs - Dec 5 | Response to Yawed Flow - Rotor Phase Adjustment |  | "
| D-1139 | 0.8 | 0.16 | 0.31102 | 13.432 | 8 | 90 | 30 | -2.6 | 7 | Y | N | Low | Y | Y | Center Up | Thurs - Dec 5 | Response to Yawed Flow - Rotor Phase Adjustment |  | "
| D-1140 | 1.6 | 0.32 | 0.62203 | 26.864 | 8 | 90 | 30 | -2.6 | 7 | Y | N | Low | Y | Y | Center Up | Thurs - Dec 5 | Response to Yawed Flow - Rotor Phase Adjustment |  | "
| D-1141 | 2 | 0.4 | 0.77754 | 33.5799 | 8 | 90 | 30 | -2.6 | 7 | Y | N | Low | Y | Y | Center Up | Thurs - Dec 5 | Response to Yawed Flow - Rotor Phase Adjustment |  | "
[17 empty] | Fri - Dec 6 | Pre-Test Meeting
|  | 1.6 | 0.32 | 0.62203 | 26.864 | 8 | 0 | 0 | -2.6 | 7 | Y | N | Low | Y | Y | Center Up | Fri - Dec 6 | Underwater Video - Divers | Bubbles? Switch Mooring Lines. Free Block.
| D-1201 | 1.6 | 0.32 | 0.62203 | 3.358 | 1 | 0 | 0 | -2.6 | 7 | Y | N | Low | Y | Y | Center Up | Fri - Dec 6 | Off-Design TSR | 0-8 for Stall Regulaiton & Curtailment, 8-14.5 for PDC & Loss of Drivetrain Torque | pitch, depth, thrust, torque vs RPM
| D-1202 | 1.6 | 0.32 | 0.62203 | 6.716 | 2 | 0 | 0 | -2.6 | 7 | Y | N | Low | Y | Y | Center Up | Fri - Dec 6 | Off-Design TSR | 0-8 for Stall Regulaiton & Curtailment, 8-14.5 for PDC & Loss of Drivetrain Torque | "
| D-1203 | 1.6 | 0.32 | 0.62203 | 10.074 | 3 | 0 | 0 | -2.6 | 7 | Y | N | Low | Y | Y | Center Up | Fri - Dec 6 | Off-Design TSR | 0-8 for Stall Regulaiton & Curtailment, 8-14.5 for PDC & Loss of Drivetrain Torque | "
| D-1204 | 1.6 | 0.32 | 0.62203 | 13.432 | 4 | 0 | 0 | -2.6 | 7 | Y | N | Low | Y | Y | Center Up | Fri - Dec 6 | Off-Design TSR | 0-8 for Stall Regulaiton & Curtailment, 8-14.5 for PDC & Loss of Drivetrain Torque | "
| D-1205 | 1.6 | 0.32 | 0.62203 | 16.79 | 5 | 0 | 0 | -2.6 | 7 | Y | N | Low | Y | Y | Center Up | Fri - Dec 6 | Off-Design TSR | 0-8 for Stall Regulaiton & Curtailment, 8-14.5 for PDC & Loss of Drivetrain Torque | "
| D-1206 | 1.6 | 0.32 | 0.62203 | 20.148 | 6 | 0 | 0 | -2.6 | 7 | Y | N | Low | Y | Y | Center Up | Fri - Dec 6 | Off-Design TSR | 0-8 for Stall Regulaiton & Curtailment, 8-14.5 for PDC & Loss of Drivetrain Torque | "
| D-1207 | 1.6 | 0.32 | 0.62203 | 23.506 | 7 | 0 | 0 | -2.6 | 7 | Y | N | Low | Y | Y | Center Up | Fri - Dec 6 | Off-Design TSR | 0-8 for Stall Regulaiton & Curtailment, 8-14.5 for PDC & Loss of Drivetrain Torque | "
| D-1208 | 1.6 | 0.32 | 0.62203 | 26.864 | 8 | 0 | 0 | -2.6 | 7 | Y | N | Low | Y | Y | Center Up | Fri - Dec 6 | Off-Design TSR | 0-8 for Stall Regulaiton & Curtailment, 8-14.5 for PDC & Loss of Drivetrain Torque | "
| D-1209 | 1.6 | 0.32 | 0.62203 | 30.2219 | 9 | 0 | 0 | -2.6 | 7 | Y | N | Low | Y | Y | Center Up | Fri - Dec 6 | Off-Design TSR | 0-8 for Stall Regulaiton & Curtailment, 8-14.5 for PDC & Loss of Drivetrain Torque | "
| D-1210 | 1.6 | 0.32 | 0.62203 | 33.5799 | 10 | 0 | 0 | -2.6 | 7 | Y | N | Low | Y | Y | Center Up | Fri - Dec 6 | Off-Design TSR | 0-8 for Stall Regulaiton & Curtailment, 8-14.5 for PDC & Loss of Drivetrain Torque | "
| D-1211 | 1.6 | 0.32 | 0.62203 | 36.9379 | 11 | 0 | 0 | -2.6 | 7 | Y | N | Low | Y | Y | Center Up | Fri - Dec 6 | Off-Design TSR | 0-8 for Stall Regulaiton & Curtailment, 8-14.5 for PDC & Loss of Drivetrain Torque | " |  | Rotor Blade trim tabs balance thrust at design TSR. At off-design, thrust is imbalanced causing yaw to port below TSR=8 and yaw to starboard above TSR=8.
| D-1212 | 1.6 | 0.32 | 0.62203 | 40.2959 | 12 | 0 | 0 | -2.6 | 7 | Y | N | Low | Y | Y | Center Up | Fri - Dec 6 | Off-Design TSR | 0-8 for Stall Regulaiton & Curtailment, 8-14.5 for PDC & Loss of Drivetrain Torque | " |  | Rotors out of phase to match thrust. Tricky. Side slid to port and close to cables.
| D-1213 | 1.6 | 0.32 | 0.62203 | 43.6539 | 13 | 0 | 0 | -2.6 | 7 | Y | N | Low | Y | Y | Center Up | Fri - Dec 6 | Off-Design TSR | 0-8 for Stall Regulaiton & Curtailment, 8-14.5 for PDC & Loss of Drivetrain Torque | " |  | CANCELED
| D-1214 | 1.6 | 0.32 | 0.62203 | 47.0119 | 14 | 0 | 0 | -2.6 | 7 | Y | N | Low | Y | Y | Center Up | Fri - Dec 6 | Off-Design TSR | 0-8 for Stall Regulaiton & Curtailment, 8-14.5 for PDC & Loss of Drivetrain Torque | " |  | CANCELED
| D-1215 | 1.6 | 0.32 | 0.62203 | 50.3699 | 15 | 0 | 0 | -2.6 | 7 | Y | N | Low | Y | Y | Center Up | Fri - Dec 6 | Off-Design TSR | 0-8 for Stall Regulaiton & Curtailment, 8-14.5 for PDC & Loss of Drivetrain Torque | " |  | CANCELED
| D-1216 | 1.6 | 0.32 | 0.62203 | 53.7279 | 16 | 0 | 0 | -2.6 | 7 | Y | N | Low | Y | Y | Center Up | Fri - Dec 6 | Off-Design TSR | 0-8 for Stall Regulaiton & Curtailment, 8-14.5 for PDC & Loss of Drivetrain Torque | " |  | CANCELED
[17 empty] | Sat - Dec 7 | Pre-Test Meeting | POD.
| D-1217 | 1.6 | 0.32 | 0.62203 | 26.864 | 8 | 0 | 0 | -2.6 | 7 | Y | N | Low | Y | Y | Center Up | Sat - Dec 7 | Start-Up - 1 RPM/S |  | pitch, depth, thrust, torque vs time
| D-1218 | 1.6 | 0.32 | 0.62203 | 26.864 | 8 | 0 | 0 | -2.6 | 7 | Y | N | Low | Y | Y | Center Up | Sat - Dec 7 | Shut-Down - 1 RPM/S |  | "
| D-1219 | 2 | 0.4 | 0.77754 | 33.5799 | 8 | 0 | 0 | -2.6 | 7 | Y | N | Low | Y | Y | Center Up | Sat - Dec 7 | Start-Up - 1 RPM/S - High Flow Speed |  | "
| D-1220 | 2 | 0.4 | 0.77754 | 33.5799 | 8 | 0 | 0 | -2.6 | 7 | Y | N | Low | Y | Y | Center Up | Sat - Dec 7 | Shut-Down - 1 RPM/S - High Flow Speed |  | "
| D-1221 | 1.6 | 0.32 | 0.62203 | 26.864 | 8 | 0 | 0 | -2.6 | 7 | Y | N | Low | Y | Y | Center Up | Sat - Dec 7 | Start-Up -2 RPM/S |  | "
| D-1222 | 1.6 | 0.32 | 0.62203 | 26.864 | 8 | 0 | 0 | -2.6 | 7 | Y | N | Low | Y | Y | Center Up | Sat - Dec 7 | Shut-Down -2 RPM/S |  | "
| D-1223 | 2 | 0.4 | 0.77754 | 33.5799 | 8 | 0 | 0 | -2.6 | 7 | Y | N | Low | Y | Y | Center Up | Sat - Dec 7 | Start-Up -2 RPM/S - High Flow Speed |  | "
| D-1224 | 2 | 0.4 | 0.77754 | 33.5799 | 8 | 0 | 0 | -2.6 | 7 | Y | N | Low | Y | Y | Center Up | Sat - Dec 7 | Shut-Down -2 RPM/S - High Flow Speed |  | "
| D-1225 | 0.8 | 0.16 | 0.31102 | 0 | 0 | 0 | 0 | -2.6 | 7 | Y | N | Low | Y | Y | Center Up | Sat - Dec 7 | Rotors Parked - Horizontal |  | "
| D-1226 | 1.6 | 0.32 | 0.62203 | 0 | 0 | 0 | 0 | -2.6 | 7 | Y | N | Low | Y | Y | Center Up | Sat - Dec 7 | Rotors Parked - Horizontal |  | "
| D-1227 | 2 | 0.4 | 0.77754 | 0 | 0 | 0 | 0 | -2.6 | 7 | Y | N | Low | Y | Y | Center Up | Sat - Dec 7 | Rotors Parked - Horizontal |  | "
| D-1228 | -0.8 | -0.16 | -0.31102 | 0 | 0 | 0 | 0 | -2.6 | 7 | Y | N | Low | Y | Y | Center Up | Sat - Dec 7 | Rotors Parked - Horizontal |  | "
| D-1229 | -1.6 | -0.32 | -0.62203 | 0 | 0 | 0 | 0 | -2.6 | 7 | Y | N | Low | Y | Y | Center Up | Sat - Dec 7 | Rotors Parked - Horizontal |  | "
| D-1230 | -2 | -0.4 | -0.77754 | 0 | 0 | 0 | 0 | -2.6 | 7 | Y | N | Low | Y | Y | Center Up | Sat - Dec 7 | Rotors Parked - Horizontal |  | "
| D-1231 | 0.8 | 0.16 | 0.31102 | 0 | 0 | 0 | 0 | -2.6 | 7 | Y | N | Low | Y | Y | Center Up | Sat - Dec 7 | Rotors Parked - Vertical |  | "
| D-1232 | 1.6 | 0.32 | 0.62203 | 0 | 0 | 0 | 0 | -2.6 | 7 | Y | N | Low | Y | Y | Center Up | Sat - Dec 7 | Rotors Parked - Vertical |  | "
| D-1233 | 2 | 0.4 | 0.77754 | 0 | 0 | 0 | 0 | -2.6 | 7 | Y | N | Low | Y | Y | Center Up | Sat - Dec 7 | Rotors Parked - Vertical |  | "
| D-1234 | -0.8 | -0.16 | -0.31102 | 0 | 0 | 0 | 0 | -2.6 | 7 | Y | N | Low | Y | Y | Center Up | Sat - Dec 7 | Rotors Parked - Vertical |  | "
| D-1235 | -1.6 | -0.32 | -0.62203 | 0 | 0 | 0 | 0 | -2.6 | 7 | Y | N | Low | Y | Y | Center Up | Sat - Dec 7 | Rotors Parked - Vertical |  | "
| D-1236 | -2 | -0.4 | -0.77754 | 0 | 0 | 0 | 0 | -2.6 | 7 | Y | N | Low | Y | Y | Center Up | Sat - Dec 7 | Rotors Parked - Vertical |  | "
| D-1237 | 0.8 | 0.16 | 0.31102 | 0 | 0 | 0 | 30 | -2.6 | 7 | Y | N | Low | Y | Y | Center Up | Sat - Dec 7 | Response to Yawed Flow - Rotors Parked - Vertical |  | yaw, pitch, roll vs speed
| D-1238 | 1.6 | 0.32 | 0.62203 | 0 | 0 | 0 | 30 | -2.6 | 7 | Y | N | Low | Y | Y | Center Up | Sat - Dec 7 | Response to Yawed Flow - Rotors Parked - Vertical |  | "
| D-1239 | 2 | 0.4 | 0.77754 | 0 | 0 | 0 | 30 | -2.6 | 7 | Y | N | Low | Y | Y | Center Up | Sat - Dec 7 | Response to Yawed Flow - Rotors Parked - Vertical |  | "
| D-1240 | -0.8 | -0.16 | -0.31102 | 0 | 0 | 0 | 30 | -2.6 | 7 | Y | N | Low | Y | Y | Center Up | Sat - Dec 7 | Response to Yawed Flow - Rotors Parked - Vertical |  | "
| D-1241 | -1.6 | -0.32 | -0.62203 | 0 | 0 | 0 | 30 | -2.6 | 7 | Y | N | Low | Y | Y | Center Up | Sat - Dec 7 | Response to Yawed Flow - Rotors Parked - Vertical |  | "
| D-1242 | -2 | -0.4 | -0.77754 | 0 | 0 | 0 | 30 | -2.6 | 7 | Y | N | Low | Y | Y | Center Up | Sat - Dec 7 | Response to Yawed Flow - Rotors Parked - Vertical |  | "
| D-1243 | 0.8 | 0.16 | 0.31102 | 0 | 0 | 0 | 30 | -2.6 | 7 | Y | N | Low | Y | Y | Center Up | Sat - Dec 7 | Response to Yawed Flow - Rotors Parked - Horizontal |  | "
| D-1244 | 1.6 | 0.32 | 0.62203 | 0 | 0 | 0 | 30 | -2.6 | 7 | Y | N | Low | Y | Y | Center Up | Sat - Dec 7 | Response to Yawed Flow - Rotors Parked - Horizontal |  | "
| D-1245 | 2 | 0.4 | 0.77754 | 0 | 0 | 0 | 30 | -2.6 | 7 | Y | N | Low | Y | Y | Center Up | Sat - Dec 7 | Response to Yawed Flow - Rotors Parked - Horizontal |  | "
| D-1246 | -0.8 | -0.16 | -0.31102 | 0 | 0 | 0 | 30 | -2.6 | 7 | Y | N | Low | Y | Y | Center Up | Sat - Dec 7 | Response to Yawed Flow - Rotors Parked - Horizontal |  | "
| D-1247 | -1.6 | -0.32 | -0.62203 | 0 | 0 | 0 | 30 | -2.6 | 7 | Y | N | Low | Y | Y | Center Up | Sat - Dec 7 | Response to Yawed Flow - Rotors Parked - Horizontal |  | "
| D-1248 | -2 | -0.4 | -0.77754 | 0 | 0 | 0 | 30 | -2.6 | 7 | Y | N | Low | Y | Y | Center Up | Sat - Dec 7 | Response to Yawed Flow - Rotors Parked - Horizontal |  | "
[17 empty] | Sat - Dec 7 | Configuration Change: High Front Moorings |  | Thrust Coeff. Depth. Pitch vs Speed
| D-1301 | 0.1 | 0.02 | 0.038877 | 1.679 | 8 | 0 | 0 | -2.6 | 7 | Y | N | High | Y | Y | Center Up | Sat - Dec 7 | Dive Speed & Depth Validaiton - High Front Moorings |  | "
| D-1302 | 0.2 | 0.04 | 0.077754 | 3.358 | 8 | 0 | 0 | -2.6 | 7 | Y | N | High | Y | Y | Center Up | Sat - Dec 7 | Dive Speed & Depth Validaiton - High Front Moorings |  | "
| D-1303 | 0.3 | 0.06 | 0.11663 | 5.037 | 8 | 0 | 0 | -2.6 | 7 | Y | N | High | Y | Y | Center Up | Sat - Dec 7 | Dive Speed & Depth Validaiton - High Front Moorings |  | "
| D-1304 | 0.4 | 0.08 | 0.15551 | 6.716 | 8 | 0 | 0 | -2.6 | 7 | Y | N | High | Y | Y | Center Up | Sat - Dec 7 | Dive Speed & Depth Validaiton - High Front Moorings |  | "
| D-1305 | 0.5 | 0.1 | 0.19438 | 8.395 | 8 | 0 | 0 | -2.6 | 7 | Y | N | High | Y | Y | Center Up | Sat - Dec 7 | Dive Speed & Depth Validaiton - High Front Moorings |  | "
| D-1306 | 0.6 | 0.12 | 0.23326 | 10.074 | 8 | 0 | 0 | -2.6 | 7 | Y | N | High | Y | Y | Center Up | Sat - Dec 7 | Dive Speed & Depth Validaiton - High Front Moorings |  | "
| D-1307 | 0.7 | 0.14 | 0.27214 | 11.753 | 8 | 0 | 0 | -2.6 | 7 | Y | N | High | Y | Y | Center Up | Sat - Dec 7 | Dive Speed & Depth Validaiton - High Front Moorings |  | "
| D-1308 | 0.8 | 0.16 | 0.31102 | 13.432 | 8 | 0 | 0 | -2.6 | 7 | Y | N | High | Y | Y | Center Up | Sat - Dec 7 | Dive Speed & Depth Validaiton - High Front Moorings |  | "
| D-1309 | 0.9 | 0.18 | 0.34989 | 15.111 | 8 | 0 | 0 | -2.6 | 7 | Y | N | High | Y | Y | Center Up | Sat - Dec 7 | Dive Speed & Depth Validaiton - High Front Moorings |  | "
| D-1310 | 1 | 0.2 | 0.38877 | 16.79 | 8 | 0 | 0 | -2.6 | 7 | Y | N | High | Y | Y | Center Up | Sat - Dec 7 | Dive Speed & Depth Validaiton - High Front Moorings |  | "
| D-1311 | 1.1 | 0.22 | 0.42765 | 18.469 | 8 | 0 | 0 | -2.6 | 7 | Y | N | High | Y | Y | Center Up | Sat - Dec 7 | Dive Speed & Depth Validaiton - High Front Moorings |  | "
| D-1312 | 1.2 | 0.24 | 0.46652 | 20.148 | 8 | 0 | 0 | -2.6 | 7 | Y | N | High | Y | Y | Center Up | Sat - Dec 7 | Dive Speed & Depth Validaiton - High Front Moorings |  | "
| D-1313 | 1.3 | 0.26 | 0.5054 | 21.827 | 8 | 0 | 0 | -2.6 | 7 | Y | N | High | Y | Y | Center Up | Sat - Dec 7 | Dive Speed & Depth Validaiton - High Front Moorings |  | "
| D-1314 | 1.4 | 0.28 | 0.54428 | 23.506 | 8 | 0 | 0 | -2.6 | 7 | Y | N | High | Y | Y | Center Up | Sat - Dec 7 | Dive Speed & Depth Validaiton - High Front Moorings |  | "
| D-1315 | 1.5 | 0.3 | 0.58315 | 25.185 | 8 | 0 | 0 | -2.6 | 7 | Y | N | High | Y | Y | Center Up | Sat - Dec 7 | Dive Speed & Depth Validaiton - High Front Moorings |  | "
| D-1316 | 1.6 | 0.32 | 0.62203 | 26.864 | 8 | 0 | 0 | -2.6 | 7 | Y | N | High | Y | Y | Center Up | Sat - Dec 7 | Dive Speed & Depth Validaiton - High Front Moorings |  | "
| D-1317 | 1.7 | 0.34 | 0.66091 | 28.543 | 8 | 0 | 0 | -2.6 | 7 | Y | N | High | Y | Y | Center Up | Sat - Dec 7 | Dive Speed & Depth Validaiton - High Front Moorings |  | "
| D-1318 | 1.8 | 0.36 | 0.69978 | 30.2219 | 8 | 0 | 0 | -2.6 | 7 | Y | N | High | Y | Y | Center Up | Sat - Dec 7 | Dive Speed & Depth Validaiton - High Front Moorings |  | "
| D-1319 | 1.9 | 0.38 | 0.73866 | 31.9009 | 8 | 0 | 0 | -2.6 | 7 | Y | N | High | Y | Y | Center Up | Sat - Dec 7 | Dive Speed & Depth Validaiton - High Front Moorings |  | "
| D-1320 | 2 | 0.4 | 0.77754 | 33.5799 | 8 | 0 | 0 | -2.6 | 7 | Y | N | High | Y | Y | Center Up | Sat - Dec 7 | Dive Speed & Depth Validaiton - High Front Moorings |  | "
| D-1321 | 2.1 | 0.42 | 0.81641 | 35.2589 | 8 | 0 | 0 | -2.6 | 7 | Y | N | High | Y | Y | Center Up | Sat - Dec 7 | Dive Speed & Depth Validaiton - High Front Moorings |  | "
| D-1322 | 2.2 | 0.44 | 0.85529 | 36.9379 | 8 | 0 | 0 | -2.6 | 7 | Y | N | High | Y | Y | Center Up | Sat - Dec 7 | Dive Speed & Depth Validaiton - High Front Moorings |  | "
| D-1323 | 2.3 | 0.46 | 0.89417 | 38.6169 | 8 | 0 | 0 | -2.6 | 7 | Y | N | High | Y | Y | Center Up | Sat - Dec 7 | Dive Speed & Depth Validaiton - High Front Moorings |  | "
| D-1324 | 2.4 | 0.48 | 0.93305 | 40.2959 | 8 | 0 | 0 | -2.6 | 7 | Y | N | High | Y | Y | Center Up | Sat - Dec 7 | Dive Speed & Depth Validaiton - High Front Moorings |  | "
| D-1325 | 0.8 | 0.16 | 0.31102 | 13.432 | 8 | 0 | 30 | -2.6 | 7 | Y | N | High | Y | Y | Center Up | Sat - Dec 7 | Response to Yawed Flow - High Front Moorings |  | yaw, pitch, roll vs speed
| D-1326 | 1.6 | 0.32 | 0.62203 | 26.864 | 8 | 0 | 30 | -2.6 | 7 | Y | N | High | Y | Y | Center Up | Sat - Dec 7 | Response to Yawed Flow - High Front Moorings |  | "
| D-1327 | 2 | 0.4 | 0.77754 | 33.5799 | 8 | 0 | 30 | -2.6 | 7 | Y | N | High | Y | Y | Center Up | Sat - Dec 7 | Response to Yawed Flow - High Front Moorings |  | "
[17 empty] | Sat - Dec 7 | Configuration Change: Low Bridle Front Mooring
[17 empty] | Mon - Dec 9 | Pre-Test Meeting | POD.
| D-1401 | 0.8 | 0.16 | 0.31102 | 13.432 | 8 | 0 | 10 | -2.6 | 7 | Y | Y | Low | Y | Y | Center Up | Mon - Dec 9 | Response to Yawed Flow |  | " | 178 | Issues with rotor speed control prior to case, rebooted control system, no problems noted during case
| D-1402 | 1.6 | 0.32 | 0.62203 | 26.864 | 8 | 0 | 10 | -2.6 | 7 | Y | Y | Low | Y | Y | Center Up | Mon - Dec 9 | Response to Yawed Flow |  | " | 179 | No issues noted, -3.5 degree roll, 1.5 degree pitch, 10 feet depth, 20 degrees yaw
| D-1403 | 2 | 0.4 | 0.77754 | 33.5799 | 8 | 0 | 10 | -2.6 | 7 | Y | Y | Low | Y | Y | Center Up | Mon - Dec 9 | Response to Yawed Flow |  | " | 180 | No issues noted, -3.5 degree roll, 1.5 degree pitch, 12 feet depth, 12 degrees yaw
| D-1404 | 0.8 | 0.16 | 0.31102 | 13.432 | 8 | 0 | 20 | -2.6 | 7 | Y | Y | Low | Y | Y | Center Up | Mon - Dec 9 | Response to Yawed Flow |  | " | 181 | No issues noted, -1.0 degree roll, 0.0 degree pitch, 5.8 feet depth, 20 degrees yaw
| D-1405 | 1.6 | 0.32 | 0.62203 | 26.864 | 8 | 0 | 20 | -2.6 | 7 | Y | Y | Low | Y | Y | Center Up | Mon - Dec 9 | Response to Yawed Flow |  | " | 182 | No issues noted, -3.0 degree roll, -2.1 degree pitch, 7 feet depth, 17 degrees yaw
| D-1406 | 2 | 0.4 | 0.77754 | 33.5799 | 8 | 0 | 20 | -2.6 | 7 | Y | Y | Low | Y | Y | Center Up | Mon - Dec 9 | Response to Yawed Flow |  | " | 183 | No issues noted, -7.0 degree roll, 2.0 degree pitch, 12.5 feet depth, 15 degrees yaw
| D-1407 | 0.8 | 0.16 | 0.31102 | 13.432 | 8 | 0 | 30 | -2.6 | 7 | Y | Y | Low | Y | Y | Center Up | Mon - Dec 9 | Response to Yawed Flow |  | " | 184 | No issues noted, -1.0 degree roll, 0.0 degree pitch, 5.7 feet depth, 24 degrees yaw
| D-1408 | 1.6 | 0.32 | 0.62203 | 26.864 | 8 | 0 | 30 | -2.6 | 7 | Y | Y | Low | Y | Y | Center Up | Mon - Dec 9 | Response to Yawed Flow |  | " | 185 | No issues noted, -5.5 degree roll, 0.0 degree pitch, 8.9 feet depth, 20 degrees yaw
| D-1409 | 2 | 0.4 | 0.77754 | 33.5799 | 8 | 0 | 30 | -2.6 | 7 | Y | Y | Low | Y | Y | Center Up | Mon - Dec 9 | Response to Yawed Flow |  | " | 187 | No issues noted, -10 degree roll, 2.0 degree pitch, 13 feet depth, 18 degrees yaw, run 186 discarded due to inadequate data capture time
| D-1410 | 0.8 | 0.16 | 0.31102 | 13.432 | 8 | 45 | 30 | -2.6 | 7 | Y | Y | Low | Y | Y | Center Up | Mon - Dec 9 | Response to Yawed Flow - Rotor Phase Adjustment |  | pitch, yaw, roll vs time | 188 | No issues noted, -3.5 degree roll, 0.0 degree pitch, 5.7 feet depth, 24.50 degrees yaw
| D-1411 | 1.6 | 0.32 | 0.62203 | 26.864 | 8 | 45 | 30 | -2.6 | 7 | Y | Y | Low | Y | Y | Center Up | Mon - Dec 9 | Response to Yawed Flow - Rotor Phase Adjustment |  | " | 189 | No issues noted, -3.5 degree roll, -1.5 degree pitch, 9 feet depth, 21.50 degrees yaw
| D-1412 | 2 | 0.4 | 0.77754 | 33.5799 | 8 | 45 | 30 | -2.6 | 7 | Y | Y | Low | Y | Y | Center Up | Mon - Dec 9 | Response to Yawed Flow - Rotor Phase Adjustment |  | " | 190 | No issues noted, -7 degree roll, 3.0 degree pitch, 13.7 feet depth, 18 degrees yaw
| D-1413 | 0.8 | 0.16 | 0.31102 | 13.432 | 8 | 90 | 30 | -2.6 | 7 | Y | Y | Low | Y | Y | Center Up | Mon - Dec 9 | Response to Yawed Flow - Rotor Phase Adjustment |  | " | 191 | No issues noted, -5 degree roll, 0.0 degree pitch, 5.7 feet depth, 26 degrees yaw
| D-1414 | 1.6 | 0.32 | 0.62203 | 26.864 | 8 | 90 | 30 | -2.6 | 7 | Y | Y | Low | Y | Y | Center Up | Mon - Dec 9 | Response to Yawed Flow - Rotor Phase Adjustment |  | " | 192 | No issues noted, -4 degree roll, -1.5 degree pitch, 8.2 feet depth, 22 degrees yaw
| D-1415 | 2 | 0.4 | 0.77754 | 33.5799 | 8 | 90 | 30 | -2.6 | 7 | Y | Y | Low | Y | Y | Center Up | Mon - Dec 9 | Response to Yawed Flow - Rotor Phase Adjustment |  | " | 193 | No issues noted, -7 degree roll, 0 degree pitch, 12.5 feet depth, 20 degrees yaw
[17 empty] | Mon - Dec 9 | Configuration Change: Large Buoyancy Pods | 1. Keep Moorings the same (low wide bridle). 2. Mark current Small Baseline Buoyancy Pod position by outlining foot position on nacelle with permanent marker before removing. Place larger buoyancy pods1.0" aft of Small Baseline Pod location. Center of Small Baseline Pods should be 14.7" forward of rotor hub center (split line). Center of Large Pods should be 13.7" forward of rotor hub center. 3. Make sure Large Pods have at least 0.5" clearance from rotors. If not, move forward until 0.5" clearance is attained. 4. Place model in water and connect all mooring lines. Pull aft mooring line down to min operating depth and check model pitch. Adjust buoyancy pod location fore/aft as necessary to attain 0deg pitch (+/- 1 deg). If model is pitch up and Pods cannot be moved aft due to required rotor clearance, ballast can be added to nacelle fwd bulkhead (ask Keith for weights). 5. Once zero pitch is attained (+/- 1 deg), document longitudinal distance from hub center (split line) to pod center, and document longitudinal distance from aft edge of nacelle clamp to Pod center. If ballast is used, document dry weight and type, so wet weight can be determined post-test.
| D-2701 | 0 | 0 | 0 | 0 | 0 | 0 | 0 | -2.6 | 7 | Y | Y | Low | Y | Y | Center Up | Mon - Dec 9 | Low Fr# Testing | Capture 'Zero Data' for new configuration to document model pitch angle. | Thrust Coeff. Depth. Pitch vs Speed | 195 | Configuration change static "zero data" collection, pitch now -0.1 degrees
| D-2702 | 0.1 | 0.02 | 0.038877 | 1.679 | 8 | 0 | 0 | -2.6 | 7 | Y | Y | Low | Y | Y | Center Up | Mon - Dec 9 | Low Fr# Testing |  | Thrust Coeff. Depth. Pitch vs Speed | 196 | No issues noted, depth 5.3 feet
| D-2703 | 0.2 | 0.04 | 0.077754 | 3.358 | 8 | 0 | 0 | -2.6 | 7 | Y | Y | Low | Y | Y | Center Up | Mon - Dec 9 | Low Fr# Testing |  | " | 225 | Redone case due to rotor errors in initial run, depth 5.3 feet
| D-2704 | 0.3 | 0.06 | 0.11663 | 5.037 | 8 | 0 | 0 | -2.6 | 7 | Y | Y | Low | Y | Y | Center Up | Mon - Dec 9 | Low Fr# Testing |  | " | 199 | No issues noted, depth 5.3 feet
| D-2705 | 0.4 | 0.08 | 0.15551 | 6.716 | 8 | 0 | 0 | -2.6 | 7 | Y | Y | Low | Y | Y | Center Up | Mon - Dec 9 | Low Fr# Testing |  | " | 224 | Redone case due to rotor errors in initial run, depth 5.3 feet
| D-2706 | 0.5 | 0.1 | 0.19438 | 8.395 | 8 | 0 | 0 | -2.6 | 7 | Y | Y | Low | Y | Y | Center Up | Mon - Dec 9 | Low Fr# Testing |  | " | 223 | No issues noted, depth 5.3 feet
| D-2707 | 0.6 | 0.12 | 0.23326 | 10.074 | 8 | 0 | 0 | -2.6 | 7 | Y | Y | Low | Y | Y | Center Up | Mon - Dec 9 | Low Fr# Testing |  | " | 202 | No issues noted, depth 5.3 feet
| D-2708 | 0.7 | 0.14 | 0.27214 | 11.753 | 8 | 0 | 0 | -2.6 | 7 | Y | Y | Low | Y | Y | Center Up | Mon - Dec 9 | Low Fr# Testing |  | " | 203 | No issues noted, depth 5.3 feet
| D-2709 | 0.8 | 0.16 | 0.31102 | 13.432 | 8 | 0 | 0 | -2.6 | 7 | Y | Y | Low | Y | Y | Center Up | Mon - Dec 9 | Low Fr# Testing |  | " | 224 | Redone case due to rotor errors in initial run, depth 5.3 feet
| D-2710 | 0.9 | 0.18 | 0.34989 | 15.111 | 8 | 0 | 0 | -2.6 | 7 | Y | Y | Low | Y | Y | Center Up | Mon - Dec 9 | Low Fr# Testing |  | " | 205 | No issues noted, depth 5.3 feet
| D-2711 | 1 | 0.2 | 0.38877 | 16.79 | 8 | 0 | 0 | -2.6 | 7 | Y | Y | Low | Y | Y | Center Up | Mon - Dec 9 | Low Fr# Testing |  | " | 206 | No issues noted, depth 5.3 feet
| D-2712 | 1.1 | 0.22 | 0.42765 | 18.469 | 8 | 0 | 0 | -2.6 | 7 | Y | Y | Low | Y | Y | Center Up | Mon - Dec 9 | Low Fr# Testing |  | " | 207 | No issues noted, depth 5.3 feet
| D-2713 | 1.2 | 0.24 | 0.46652 | 20.148 | 8 | 0 | 0 | -2.6 | 7 | Y | Y | Low | Y | Y | Center Up | Mon - Dec 9 | Low Fr# Testing |  | " | 208 | No issues noted, depth 5.4 feet
| D-2714 | 1.3 | 0.26 | 0.5054 | 21.827 | 8 | 0 | 0 | -2.6 | 7 | Y | Y | Low | Y | Y | Center Up | Mon - Dec 9 | Low Fr# Testing |  | " | 209 | No issues noted, depth 5.4 feet
| D-2715 | 1.4 | 0.28 | 0.54428 | 23.506 | 8 | 0 | 0 | -2.6 | 7 | Y | Y | Low | Y | Y | Center Up | Mon - Dec 9 | Low Fr# Testing |  | " | 210 | No issues noted, depth 5.4 feet
| D-2716 | 1.5 | 0.3 | 0.58315 | 25.185 | 8 | 0 | 0 | -2.6 | 7 | Y | Y | Low | Y | Y | Center Up | Mon - Dec 9 | Low Fr# Testing |  | " | 211 | No issues noted, depth 5.4 feet
| D-2717 | 1.6 | 0.32 | 0.62203 | 26.864 | 8 | 0 | 0 | -2.6 | 7 | Y | Y | Low | Y | Y | Center Up | Mon - Dec 9 | Low Fr# Testing |  | " | 212 | No issues noted, depth 5.4 feet
| D-2718 | 1.7 | 0.34 | 0.66091 | 28.543 | 8 | 0 | 0 | -2.6 | 7 | Y | Y | Low | Y | Y | Center Up | Mon - Dec 9 | Low Fr# Testing |  | " | 213 | No issues noted, depth 5.4 feet
| D-2719 | 1.8 | 0.36 | 0.69978 | 30.2219 | 8 | 0 | 0 | -2.6 | 7 | Y | Y | Low | Y | Y | Center Up | Mon - Dec 9 | Low Fr# Testing |  | " | 214 | No issues noted, depth 5.4 feet
| D-2720 | 1.9 | 0.38 | 0.73866 | 31.9009 | 8 | 0 | 0 | -2.6 | 7 | Y | Y | Low | Y | Y | Center Up | Mon - Dec 9 | Low Fr# Testing |  | " | 215 | No issues noted, depth 5.5 feet
| D-2721 | 2 | 0.4 | 0.77754 | 33.5799 | 8 | 0 | 0 | -2.6 | 7 | Y | Y | Low | Y | Y | Center Up | Mon - Dec 9 | Low Fr# Testing |  | " | 216 | No issues noted, depth 5.6 feet
| D-2722 | 2.1 | 0.42 | 0.81641 | 35.2589 | 8 | 0 | 0 | -2.6 | 7 | Y | Y | Low | Y | Y | Center Up | Mon - Dec 9 | Low Fr# Testing |  | " | 217 | No issues noted, depth 5.7 feet
| D-2723 | 2.2 | 0.44 | 0.85529 | 36.9379 | 8 | 0 | 0 | -2.6 | 7 | Y | Y | Low | Y | Y | Center Up | Mon - Dec 9 | Low Fr# Testing |  | " | 218 | No issues noted, depth 5.7 feet
|  |  |  | 0.89 | [16 empty] | 219 | Added case at higher flow speed, no issues noted, depth 5.8 feet
|  |  |  | 0.93 | [16 empty] | 220 | Added case at higher flow speed, no issues noted, depth 6.1 feet
| D-2724 | 0.8 | 0.16 | 0.31102 | 13.432 | 8 | 90 | 0 | -2.6 | 7 | Y | Y | Low | Y | Y | Center Up | Mon - Dec 9 | Dive Speed & Depth Validaiton - Rotor Phase Adjustment | Do this at speeds where dynamic occilaitons are observed. | " | 226 | No issues noted
| D-2725 | 1.6 | 0.32 | 0.62203 | 26.864 | 8 | 90 | 0 | -2.6 | 7 | Y | Y | Low | Y | Y | Center Up | Mon - Dec 9 | Dive Speed & Depth Validaiton - Rotor Phase Adjustment | Do this at speeds where dynamic occilaitons are observed. | " | 227 | No issues noted
| D-2726 | 2 | 0.4 | 0.77754 | 33.5799 | 8 | 90 | 0 | -2.6 | 7 | Y | Y | Low | Y | Y | Center Up | Mon - Dec 9 | Dive Speed & Depth Validaiton - Rotor Phase Adjustment | Do this at speeds where dynamic occilaitons are observed. | " | 228 | No issues noted
| D-2727 | 0.8 | 0.16 | 0.31102 | 13.432 | 8 | 0 | 30 | -2.6 | 7 | Y | Y | Low | Y | Y | Center Up | Mon - Dec 9 | Response to Yawed Flow |  | yaw, pitch, roll vs speed | 229 | No issues noted
| D-2728 | 1.6 | 0.32 | 0.62203 | 26.864 | 8 | 0 | 30 | -2.6 | 7 | Y | Y | Low | Y | Y | Center Up | Mon - Dec 9 | Response to Yawed Flow |  | " | 230 | No issues noted
| D-2729 | 2 | 0.4 | 0.77754 | 33.5799 | 8 | 0 | 30 | -2.6 | 7 | Y | Y | Low | Y | Y | Center Up | Mon - Dec 9 | Response to Yawed Flow |  | " | 231 | No issues noted
| D-2730 | 0.8 | 0.16 | 0.31102 | 13.432 | 8 | 90 | 30 | -2.6 | 7 | Y | Y | Low | Y | Y | Center Up | Mon - Dec 9 | Response to Yawed Flow - Rotor Phase Adjustment |  | yaw, pitch, roll vs time | 232 | No issues noted
| D-2731 | 1.6 | 0.32 | 0.62203 | 26.864 | 8 | 90 | 30 | -2.6 | 7 | Y | Y | Low | Y | Y | Center Up | Mon - Dec 9 | Response to Yawed Flow - Rotor Phase Adjustment |  | " | 233 | No issues noted
| D-2732 | 2 | 0.4 | 0.77754 | 33.5799 | 8 | 90 | 30 | -2.6 | 7 | Y | Y | Low | Y | Y | Center Up | Mon - Dec 9 | Response to Yawed Flow - Rotor Phase Adjustment |  | " | 234 | No issues noted
[17 empty] | Mon - Dec 9 | Configuration Change: Small Baseline Buoyancy Pods | 1. Keep Moorings the same (low wide bridle). 2. Mark Large Buoyancy Pod position by outlining foot position on nacelle with permanent marker before removing. 3. Replace small baseline buoyancy pods to original location. 4. Return ballast to baseline quantities.
[17 empty] | Tue - Dec 10 | SNOW DAY
[6 empty] | Starboard TSR:8, Port Rotor TSR: | [10 empty] | Wed - Dec 11 | Pre-Test Meeting | POD.
| D-1416a | 1.6 | 0.32 | 0.62203 | 26.864 | 8 | 0 | 0 | -2.6 | 7 | Y | N | Low | Y | Y | Center Up | Wed - Dec 11 | Const. Torque & Thrust Differential - Loss Of Drivetrain Torque - Steady State | Increase RPM of PORT Rotor so model yaws to port and moves laterally to starboard towards basin center. Leave starboard rotor at 26.86 RPM. | pitch, roll, yaw vs rpm
| D-1416b | 1.6 | 0.32 | 0.62203 | 30.2219 | 9 | 0 | 0 | -2.6 | 7 | Y | N | Low | Y | Y | Center Up | Wed - Dec 11 | Const. Torque & Thrust Differential - Loss Of Drivetrain Torque - Transient | Increase RPM of PORT Rotor so model yaws to port and moves laterally to starboard towards basin center. Leave starboard rotor at 26.86 RPM. | pitch, roll, yaw vs rpm
| D-1417a | 1.6 | 0.32 | 0.62203 | 30.2219 | 9 | 0 | 0 | -2.6 | 7 | Y | N | Low | Y | Y | Center Up | Wed - Dec 11 | Const. Torque & Thrust Differential - Loss Of Drivetrain Torque - Steady State | Increase RPM of PORT Rotor so model yaws to port and moves laterally to starboard towards basin center. Leave starboard rotor at 26.86 RPM. | "
| D-1417b | 1.6 | 0.32 | 0.62203 | 33.5799 | 10 | 0 | 0 | -2.6 | 7 | Y | N | Low | Y | Y | Center Up | Wed - Dec 11 | Const. Torque & Thrust Differential - Loss Of Drivetrain Torque - Transient | Increase RPM of PORT Rotor so model yaws to port and moves laterally to starboard towards basin center. Leave starboard rotor at 26.86 RPM. | "
| D-1418a | 1.6 | 0.32 | 0.62203 | 33.5799 | 10 | 0 | 0 | -2.6 | 7 | Y | N | Low | Y | Y | Center Up | Wed - Dec 11 | Const. Torque & Thrust Differential - Loss Of Drivetrain Torque - Steady State | Increase RPM of PORT Rotor so model yaws to port and moves laterally to starboard towards basin center. Leave starboard rotor at 26.86 RPM. | " |  | Very little yaw to port (<2deg). Some lateral motion to starboard (~0.5m).
| D-1418b | 1.6 | 0.32 | 0.62203 | 36.9379 | 11 | 0 | 0 | -2.6 | 7 | Y | N | Low | Y | Y | Center Up | Wed - Dec 11 | Const. Torque & Thrust Differential - Loss Of Drivetrain Torque - Transient | Increase RPM of PORT Rotor so model yaws to port and moves laterally to starboard towards basin center. Leave starboard rotor at 26.86 RPM. | "
| D-1419a | 1.6 | 0.32 | 0.62203 | 36.9379 | 11 | 0 | 0 | -2.6 | 7 | Y | N | Low | Y | Y | Center Up | Wed - Dec 11 | Const. Torque & Thrust Differential - Loss Of Drivetrain Torque - Steady State | Increase RPM of PORT Rotor so model yaws to port and moves laterally to starboard towards basin center. Leave starboard rotor at 26.86 RPM. | "
| D-1419b | 1.6 | 0.32 | 0.62203 | 40.2959 | 12 | 0 | 0 | -2.6 | 7 | Y | N | Low | Y | Y | Center Up | Wed - Dec 11 | Const. Torque & Thrust Differential - Loss Of Drivetrain Torque - Transient | Increase RPM of PORT Rotor so model yaws to port and moves laterally to starboard towards basin center. Leave starboard rotor at 26.86 RPM. | " |  | Roll 6.2deg.
| D-1420a | 1.6 | 0.32 | 0.62203 | 40.2959 | 12 | 0 | 0 | -2.6 | 7 | Y | N | Low | Y | Y | Center Up | Wed - Dec 11 | Const. Torque & Thrust Differential - Loss Of Drivetrain Torque - Steady State | Increase RPM of PORT Rotor so model yaws to port and moves laterally to starboard towards basin center. Leave starboard rotor at 26.86 RPM. | "
| D-1420b | 1.6 | 0.32 | 0.62203 | 43.6539 | 13 | 0 | 0 | -2.6 | 7 | Y | N | Low | Y | Y | Center Up | Wed - Dec 11 | Const. Torque & Thrust Differential - Loss Of Drivetrain Torque - Transient | Increase RPM of PORT Rotor so model yaws to port and moves laterally to starboard towards basin center. Leave starboard rotor at 26.86 RPM. | "
| D-1421a | 1.6 | 0.32 | 0.62203 | 43.6539 | 13 | 0 | 0 | -2.6 | 7 | Y | N | Low | Y | Y | Center Up | Wed - Dec 11 | Const. Torque & Thrust Differential - Loss Of Drivetrain Torque - Steady State | Increase RPM of PORT Rotor so model yaws to port and moves laterally to starboard towards basin center. Leave starboard rotor at 26.86 RPM. | "
| D-1421b | 1.6 | 0.32 | 0.62203 | 47.0119 | 14 | 0 | 0 | -2.6 | 7 | Y | N | Low | Y | Y | Center Up | Wed - Dec 11 | Const. Torque & Thrust Differential - Loss Of Drivetrain Torque - Transient | Increase RPM of PORT Rotor so model yaws to port and moves laterally to starboard towards basin center. Leave starboard rotor at 26.86 RPM. | "
| D-1422a | 1.6 | 0.32 | 0.62203 | 47.0119 | 14 | 0 | 0 | -2.6 | 7 | Y | N | Low | Y | Y | Center Up | Wed - Dec 11 | Const. Torque & Thrust Differential - Loss Of Drivetrain Torque - Steady State | Increase RPM of PORT Rotor so model yaws to port and moves laterally to starboard towards basin center. Leave starboard rotor at 26.86 RPM. | "
| D-1422b | 1.6 | 0.32 | 0.62203 | 50.3699 | 15 | 0 | 0 | -2.6 | 7 | Y | N | Low | Y | Y | Center Up | Wed - Dec 11 | Const. Torque & Thrust Differential - Loss Of Drivetrain Torque - Transient | Increase RPM of PORT Rotor so model yaws to port and moves laterally to starboard towards basin center. Leave starboard rotor at 26.86 RPM. | "
| D-1423a | 1.6 | 0.32 | 0.62203 | 50.3699 | 15 | 0 | 0 | -2.6 | 7 | Y | N | Low | Y | Y | Center Up | Wed - Dec 11 | Const. Torque & Thrust Differential - Loss Of Drivetrain Torque - Steady State | Increase RPM of PORT Rotor so model yaws to port and moves laterally to starboard towards basin center. Leave starboard rotor at 26.86 RPM. | " |  | Very little yaw to starboard (<2deg). Some lateral motion to port (~0.5m). 12deg roll.
| D-1423b | 1.6 | 0.32 | 0.62203 | 53.7279 | 16 | 0 | 0 | -2.6 | 7 | Y | N | Low | Y | Y | Center Up | Wed - Dec 11 | Const. Torque & Thrust Differential - Loss Of Drivetrain Torque - Transient | Increase RPM of PORT Rotor so model yaws to port and moves laterally to starboard towards basin center. Leave starboard rotor at 26.86 RPM. | "
| D-1424a | 1.6 | 0.32 | 0.62203 | 53.7279 | 16 | 0 | 0 | -2.6 | 7 | Y | N | Low | Y | Y | Center Up | Wed - Dec 11 | Const. Torque & Thrust Differential - Loss Of Drivetrain Torque - Steady State | Increase RPM of PORT Rotor so model yaws to port and moves laterally to starboard towards basin center. Leave starboard rotor at 26.86 RPM. | "
Special Operations
| D-1233 | 1.6 | 0.32 | 0.62203 | 26.864 | 8 | 0 | 0 | -2.6 | 7 | Y | N | Low | Y | Y | Center Up | Wed - Dec 11 | Purturbation Test - Pitch 30deg | Measure restoring force of C-Plane | Moment vs angle |  | 25+lbf vertical tension on fwd mooring lines
| D-1234 | 1.6 | 0.32 | 0.62203 | 26.864 | 8 | 0 | 0 | -2.6 | 7 | Y | N | Low | Y | Y | Center Up | Wed - Dec 11 | Purturbation Tests - Roll 30deg | Measure restoring force of C-Plane | " |  | 20deg roll. ~5lb tension at center of buoyancy pod
| D-1235 | 1.6 | 0.32 | 0.62203 | 26.864 | 8 | 0 | 0 | -2.6 | 7 | Y | N | Low | Y | Y | Center Up | Wed - Dec 11 | Purturbation Tests - Yaw 30deg | Measure restoring force of C-Plane | " |  | 10deg yaw, then snagged aft control line. Model would not return to zero due to control line snag. Siginificant roll due to tension not being directly forward.
| D-1446 | 1.6 | 0.32 | 0.62203 | 26.864 | 8 | 0 | 0 | -2.7 | 7 | Y | Y | Low | Y | Y | Center Up | Wed - Dec 11 | One Rotor Start - 120 RPM/MIN | Do this such that the C-Plane Yaws to Port - thus moving to the center of the basin. | "
| D-1447 | 1.6 | 0.32 | 0.62203 | 26.864 | 8 | 0 | 0 | -2.7 | 7 | Y | Y | Low | Y | Y | Center Up | Wed - Dec 11 | One rotor Stop - 120 RPM/MIN | Do this such that the C-Plane Yaws to Port - thus moving to the center of the basin. | "
| D-1448 | 1.6 | 0.32 | 0.62203 | 0 | 0 | 0 | 0 | -2.6 | 7 | Y | Y | Low | Y | Y | Center Up | Wed - Dec 11 | Surface Tow - Rotors Parked - Horizontal |  | "
| D-1449 | 3 | 0.6 | 1.1663 | 0 | 0 | 0 | 0 | -2.6 | 7 | Y | Y | Low | Y | Y | Center Up | Wed - Dec 11 | Surface Tow - Rotors Parked - Horizontal - High Flow Speed |  | "
| D-1450 | 1.6 | 0.32 | 0.62203 | 0 | 0 | 0 | 0 | -2.6 | 7 | Y | Y | Low | Y | Y | Center Up | Wed - Dec 11 | Surface Tow - Rotors Parked - 30 Deg Off Horizontal | "b" cases run with fwd mooring lines underwater - simulate aft mooring failure. | "
| D-1451 | 3 | 0.6 | 1.1663 | 0 | 0 | 0 | 0 | -2.6 | 7 | Y | Y | Low | Y | Y | Center Up | Wed - Dec 11 | Surface Tow - Rotors Parked - 30 Deg Off Horizontal - High Flow Speed | "b" cases run with fwd mooring lines underwater - simulate aft mooring failure. | "
| D-1452 | 1.6 | 0.32 | 0.62203 | 0 | 0 | 0 | 0 | -2.6 | 7 | Y | Y | Low | Y | Y | Center Up | Wed - Dec 11 | Surface Tow - Rotors Parked - Vertical | "b" cases run with fwd mooring lines underwater - simulate aft mooring failure. | pitch, thrust vs speed
| D-1453 | 3 | 0.6 | 1.1663 | 0 | 0 | 0 | 0 | -2.6 | 7 | Y | Y | Low | Y | Y | Center Up | Wed - Dec 11 | Surface Tow - Rotors Parked - Vertical - High Flow Speed | "b" cases run with fwd mooring lines underwater - simulate aft mooring failure. | "
Failure Events
[17 empty] | Wed - Dec 11 | Configuration Change: Remove One Front Bridle
| D-1700 | 1.6 | 0.32 | 0.62203 | 26.864 | 8 | 0 | 0 | -2.6 | 7 | Y | Y | Low | Y | Y | Center Up | Wed - Dec 11 | One Front Mooring Broken/Removed | "a" run is transition. "b" run is steadystate. | " | 270 | High yaw. Rotor rpm failures. Some data at rated speed.
[17 empty] | Wed - Dec 11 | Configuration Change: Remove One Front Mooring
| D-1701 | 1.6 | 0.32 | 0.62203 | 26.864 | 8 | 0 | 0 | -2.6 | 7 | Y | Y | Low | Y | Y | Center Up | Wed - Dec 11 | One Front Mooring Broken/Removed |  | " |  | No yaw. ~1m lateral movement to starboard.
| D-1702 | 2 | 0.4 | 0.77754 | 33.5799 | 8 | 0 | 0 | -2.6 | 7 | Y | Y | Low | Y | Y | Center Up | Wed - Dec 11 | One Front Mooring Broken/Removed |  | " | 275 | Loosened umbilical due to high mooring streach. Several runs taken (before/after). RPM=30.22 => not TSR=8. No unusual behavior. Same as two fwd mooring lines with limited lateral shift.
[17 empty] | Wed - Dec 11 | Configuration Change: Remove Both Front Moorings
| D-1800 | 0 | 0 | 0 | 0 | 0 | 0 | 0 | -2.6 | 7 | Y | Y | Low | Y | Y | Center Up | Wed - Dec 11 | Both Front Mooring Broken/Removed - Zeros |  | "
| D-1801 | 0.8 | 0.16 | 0.31102 | 13.432 | 8 | 0 | 0 | -2.6 | 7 | Y | Y | Low | Y | Y | Center Up | Wed - Dec 11 | Both Front Mooring Broken/Removed |  | "
| D-1802 | 2 | 0.4 | 0.77754 | 33.5799 | 8 | 0 | 0 | -2.6 | 7 | Y | Y | Low | Y | Y | Center Up | Wed - Dec 11 | Both Front Mooring Broken/Removed |  | "
[17 empty] | Wed - Dec 11 | Configuration Change: Tidal Mooring - Remove Both Front Moorings. Aft Mooring at Standard Low Center Location. | Coul'd place mooring line at CG due to fairing.
| D-2501 | 0.4 | 0.08 | 0.15551 | 6.716 | 8 | 0 | 0 | -2.6 | 7 | Y | Y | Low | Y | Y | Center Up | Wed - Dec 11 | Tidal Mooring - Dual Rotor | Aft Mooring as Leader. Flow reversal. Rotor Yaw Control. - COME UP TO SPEED SLOWLY - WATCH DEPTH | yaw vs time |  | Drove both rotors in same direction to get rotation. Had to drive rotors to get past 90deg yaw.
[17 empty] | Wed - Dec 11 | Configuration Change: Replace Front Mooring, Place drag device (2ft 1/2" Line) on one blade tip of one rotor.
| D-1901 | 1.6 | 0.32 | 0.62203 | 13.432 | 4 | 0 | 0 | -2.6 | 7 | Y | Y | Low | Y | Y | Center Up | Wed - Dec 11 | Const. Torque Differential - Biofouling, etc. - Single Drag | Place adjustable drag device on blade tips of one rotor -Port. | Roll vs torque differential
| D-1902 | 1.6 | 0.32 | 0.62203 | 26.864 | 8 | 0 | 0 | -2.6 | 7 | Y | Y | Low | Y | Y | Center Up | Wed - Dec 11 | Const. Torque Differential - Biofouling, etc. - Single Drag | Place adjustable drag device on blade tips of one rotor -Port. | "
| D-1903 | 1.6 | 0.32 | 0.62203 | 40.2959 | 12 | 0 | 0 | -2.6 | 7 | Y | Y | Low | Y | Y | Center Up | Wed - Dec 11 | Const. Torque Differential - Biofouling, etc. - Single Drag | Place adjustable drag device on blade tips of one rotor -Port. | " |  | Rotors faulted. Re-try at 40.3RPM and with shorter drag line.
[17 empty] | Wed - Dec 11 | Configuration Change: Place drag device on both blade tips of one rotor. | CANCELED - one line eliminated torque of rotor.
| D-2001 | 1.6 | 0.32 | 0.62203 | 13.432 | 4 | 0 | 0 | -2.6 | 7 | Y | Y | Low | Y | Y | Center Up | Wed - Dec 11 | Const. Torque Differential - Biofouling, etc. - Single Drag | CANCELED - one line eliminated torque of rotor. | "
| D-2002 | 1.6 | 0.32 | 0.62203 | 26.864 | 8 | 0 | 0 | -2.6 | 7 | Y | Y | Low | Y | Y | Center Up | Wed - Dec 11 | Const. Torque Differential - Biofouling, etc. - Single Drag | CANCELED - one line eliminated torque of rotor. | "
| D-2003 | 1.6 | 0.32 | 0.62203 | 53.7279 | 16 | 0 | 0 | -2.6 | 7 | Y | Y | Low | Y | Y | Center Up | Wed - Dec 11 | Const. Torque Differential - Biofouling, etc. - Single Drag | CANCELED - one line eliminated torque of rotor. | "
[17 empty] | Wed - Dec 11 | Configuration Change: Remove Drag Device. Add Ballast to Tail Port Nacelle - 2lb
| D-2100 | 0 | 0 | 0 | 0 | 0 | 0 | 0 | -2.6 | 7 | Y | Y | Low | Y | Y | Center Up | Wed - Dec 11 | Loss of Buoyancy (Flood Compartments) |  | Zeros | 290 | Zero Speed Roll: -10.7deg, Pitch: 4.7deg
| D-2101 | 1.6 | 0.32 | 0.62203 | 26.864 | 8 | 0 | 0 | -2.6 | 7 | Y | Y | Low | Y | Y | Center Up | Wed - Dec 11 | Loss of Buoyancy (Flood Compartments) |  | roll pitch yaw
| D-2102 | 1.8 | 0.36 | 0.69978 | 30.2219 | 8 | 0 | 0 | -2.6 | 7 | Y | Y | Low | Y | Y | Center Up | Wed - Dec 11 | Loss of Buoyancy (Flood Compartments) |  | roll pitch yaw | 291 | Dive past 17ft at .78kt, reduced speed to 0.7kt. Roll: -9.2deg, Pitch: 3.0deg, Depth 12.7ft
[17 empty] | Wed - Dec 11 | Configuration Change: Add Ballast to Tail & Nose Port Nacelle - 2lb
[6 empty] | Starboard TSR:8, Port Rotor TSR: | [10 empty] | Thurs - Dec 12 | Pre-Test Meeting | POD.
| D-2200 | 0 | 0 | 0 | 0 | 0 | 0 | 0 | -2.6 | 7 | Y | Y | Low | Y | Y | Center Up | Thurs - Dec 12 | Loss of Buoyancy (Flood Compartments) | Zeros | " | 291
| D-2201 | 0.8 | 0.16 | 0.31102 | 13.432 | 8 | 0 | 0 | -2.6 | 7 | Y | Y | Low | Y | Y | Center Up | Thurs - Dec 12 | Loss of Buoyancy (Flood Compartments) |  | " | 293
| D-2202 | 1.6 | 0.32 | 0.62203 | 26.864 | 8 | 0 | 0 | -2.6 | 7 | Y | Y | Low | Y | Y | Center Up | Thurs - Dec 12 | Loss of Buoyancy (Flood Compartments) |  | " | 294
[17 empty] | Thurs - Dec 12 | Configuration Change:Keep Port Balast. Add Ballast to Nose Starboard Nacelle - 2lb | CANCELED - not useful
| D-2301 | 1.6 | 0.32 | 0.62203 | 26.864 | 8 | 0 | 0 | -2.6 | 7 | Y | Y | Low | Y | Y | Center Up | Thurs - Dec 12 | Loss of Buoyancy (Flood Compartments) | CANCELED - not useful | "
[17 empty] | Thurs - Dec 12 | Configuration Change: Keep Port Ballast Add Ballast to Tail & Nose Starboard Nacelle - 2lb | CANCELED - not useful
| D-2401 | 1.6 | 0.32 | 0.62203 | 26.864 | 8 | 0 | 0 | -2.6 | 7 | Y | Y | Low | Y | Y | Center Up | Thurs - Dec 12 | Loss of Buoyancy (Flood Compartments) | CANCELED - not useful | "
Alternate Configurations
[17 empty] | Thurs - Dec 12 | Configuration Change: Rotational Direction (Swap Rotors)
| D-2600 | 0 | 0 | 0 | 0 | 0 | 0 | 0 | -2.6 | 7 | Y | Y | Low | Y | Y | Center Down | Thurs - Dec 12 | Rotational Direction - Zeros |  | pitch, depth | 295 | Aft tension at zero speed: 10.2lbf. ~100g added to port tail for roll - not there in baseline rotor orientaiton. | 0.22046 | 100g converted to lbm
| D-2601 | 1.6 | 0.32 | 0.62203 | 26.864 | 8 | 0 | 0 | -2.6 | 7 | Y | Y | Low | Y | Y | Center Down | Thurs - Dec 12 | Rotational Direction |  | pitch, depth | 296 - tight umbilical, 297 after umbilical adj. | Lateral motion to port during startup - retured to center. Rotors very slightly out of sync due to speed input procedure. Depth 6.4ft.
| D-2602 | 2 | 0.4 | 0.77754 | 33.5799 | 8 | 0 | 0 | -2.6 | 7 | Y | Y | Low | Y | Y | Center Down | Thurs - Dec 12 | Rotational Direction |  | " | 298
| D-2603 | 1.6 | 0.32 | 0.62203 | 26.864 | 8 | 0 | 30 | -2.6 | 7 | Y | Y | Low | Y | Y | Center Down | Thurs - Dec 12 | Rotational Direction |  | "
| D-2604 | 2 | 0.4 | 0.77754 | 33.5799 | 8 | 0 | 30 | -2.6 | 7 | Y | Y | Low | Y | Y | Center Down | Thurs - Dec 12 | Rotational Direction |  | "
[17 empty] | Thurs - Dec 12 | Configuration Change: Remove One Blade from One Rotor
| D-1500 | 0 | 0 | 0 | 0 | 0 | 0 | 0 | -2.6 | 7 | Y | Y | Low | Y | Y | Center Up | Thurs - Dec 12 | 1 Blade Broken/Removed (One Rotor) - Zeros |  | pitch, roll, yaw, depth vs speed | 301
| D-1501 | 0.8 | 0.16 | 0.31102 | 13.432 | 8 | 0 | 0 | -2.6 | 7 | Y | Y | Low | Y | Y | Center Up | Thurs - Dec 12 | 1 Blade Broken/Removed (One Rotor) |  | pitch, roll, yaw, depth vs speed
| D-1502 | 1.6 | 0.32 | 0.62203 | 26.864 | 8 | 0 | 0 | -2.6 | 7 | Y | Y | Low | Y | Y | Center Up | Thurs - Dec 12 | 1 Blade Broken/Removed (One Rotor) |  | "
| D-1503 | 1.6 | 0.32 | 0.62203 | 26.864 | 8 | 45 | 0 | -2.6 | 7 | Y | Y | Low | Y | Y | Center Up | Thurs - Dec 12 | 1 Blade Broken/Removed (One Rotor) -Phase shift |  | "
| D-1504 | 1.6 | 0.32 | 0.62203 | 26.864 | 8 | 90 | 0 | -2.6 | 7 | Y | Y | Low | Y | Y | Center Up | Thurs - Dec 12 | 1 Blade Broken/Removed (One Rotor) -Phase shift |  | "
[17 empty] | Thurs - Dec 12 | Configuration Change: Remove One Blade from Both Rotors
| D-1601 | 1.6 | 0.32 | 0.62203 | 26.864 | 8 | 0 | 0 | -2.6 | 7 | Y | Y | Low | Y | Y | Center Up | Thurs - Dec 12 | 1 Blade Broken/Removed (Both Rotors) |  | "
| D-1602 | 2 | 0.4 | 0.77754 | 33.5799 | 8 | 0 | 0 | -2.6 | 7 | Y | Y | Low | Y | Y | Center Up | Thurs - Dec 12 | 1 Blade Broken/Removed (Both Rotors) |  | "
| D-1603 | 1.6 | 0.32 | 0.62203 | 26.864 | 8 | 45 | 0 | -2.6 | 7 | Y | Y | Low | Y | Y | Center Up | Thurs - Dec 12 | 1 Blade Broken/Removed (One Rotor) -Phase shift |  | "
| D-1604 | 1.6 | 0.32 | 0.62203 | 26.864 | 8 | 90 | 0 | -2.6 | 7 | Y | Y | Low | Y | Y | Center Up | Thurs - Dec 12 | 1 Blade Broken/Removed (One Rotor) -Phase shift |  | "
| D-2732 | [15 empty] | Thurs - Dec 12 | Dry Dock Yaw Decay |  | "
[17 empty] | Thurs - Dec 12 | Configuration Change: Single Power Pod, Mount Keel
| D-2800 |  |  | 0.5 | 0 | 0 | 0 | 0 | -2.6 | 7 | Y | N | Low | N | Y | LHR | Thurs - Dec 12 | Single Rotor Test - Port Nacelle - Parked |  | " | 309 | Highest Front Mooring Hole. 5lb net buoyancy. Roll Wiggle. Rotor vortecies? Gearbox backlash?
| D-2801 | 0 | 0 | 0 | 0 | 0 | 0 | 0 | -2.6 | 7 | Y | N | Low | N | Y | LHR | Thurs - Dec 12 | Single Rotor Test - Port Nacelle - Zeros |  | " |  | Highest Front Mooring Hole.
| D-2802 | 0.4 | 0.08 | 0.15551 | 6.716 | 8 | 0 | 0 | -2.6 | 7 | Y | N | Low | N | Y | LHR | Thurs - Dec 12 | Single Rotor Test - Port Nacelle |  | " |  | Highest Front Mooring Hole.
| D-2803 | 0.8 | 0.16 | 0.31102 | 13.432 | 8 | 0 | 0 | -2.6 | 7 | Y | N | Low | N | Y | LHR | Thurs - Dec 12 | Single Rotor Test - Port Nacelle |  | " |  | Highest Front Mooring Hole.
| D-2804 | 1.2 | 0.24 | 0.46652 | 20.148 | 8 | 0 | 0 | -2.6 | 7 | Y | N | Low | N | Y | LHR | Thurs - Dec 12 | Single Rotor Test - Port Nacelle |  | " |  | Highest Front Mooring Hole.
| D-2805 | 1.6 | 0.32 | 0.62203 | 26.864 | 8 | 0 | 0 | -2.6 | 7 | Y | N | Low | N | Y | LHR | Thurs - Dec 12 | Single Rotor Test - Port Nacelle |  | " |  | Highest Front Mooring Hole.
| D-2806 | 2 | 0.4 | 0.77754 | 33.5799 | 8 | 0 | 0 | -2.6 | 7 | Y | N | Low | N | Y | LHR | Thurs - Dec 12 | Single Rotor Test - Port Nacelle |  | " |  | Highest Front Mooring Hole. ~7-8deg nose down. Rotor holdng device at Surface? ~1lb aft tesnsion.
| D-2807 | 2.2 | 0.44 | 0.85529 | 36.9379 | 8 | 0 | 0 | -2.6 | 7 | Y | N | Low | N | Y | LHR | Thurs - Dec 12 | Single Rotor Test - Port Nacelle |  | " |  | Highest Front Mooring Hole. ~7-8deg nose down. Rotor holdng device at Surface? ~1lb aft tesnsion.
| D-2808 | 2.4 | 0.48 | 0.93305 | 40.2959 | 8 | 0 | 0 | -2.6 | 7 | Y | N | Low | N | Y | LHR | Thurs - Dec 12 | Single Rotor Test - Port Nacelle |  | " |  | Highest Front Mooring Hole. ~7-8deg nose down. Rotor holdng device at Surface? ~1lb aft tesnsion.
| D-2900 | 0 | 0 | 0 | 0 | 0 | 0 | 0 | -2.6 | 7 | Y | N | Low | N | Y | LHR | Fri - Dec 12 | Single Rotor Test - Port Nacelle - Zeros |  | " | 319 | 5th Mooring Hole from the top.
| D-2901 |  |  | 0.5 | 0 | 0 | 0 | 0 | -2.6 | 7 | Y | N | Low | N | Y | LHR | Fri - Dec 12 | Single Rotor Test - Port Nacelle - Parked |  | " |  | 5th Mooring Hole from the top.
| D-2902 | 0.4 | 0.08 | 0.15551 | 6.716 | 8 | 0 | 0 | -2.6 | 7 | Y | N | Low | N | Y | LHR | Fri - Dec 12 | Single Rotor Test - Port Nacelle |  | " |  | 5th Mooring Hole from the top.
| D-2903 | 0.8 | 0.16 | 0.31102 | 13.432 | 8 | 0 | 0 | -2.6 | 7 | Y | N | Low | N | Y | LHR | Fri - Dec 12 | Single Rotor Test - Port Nacelle |  | " |  | 5th Mooring Hole from the top.
| D-2904 | 1.2 | 0.24 | 0.46652 | 20.148 | 8 | 0 | 0 | -2.6 | 7 | Y | N | Low | N | Y | LHR | Fri - Dec 12 | Single Rotor Test - Port Nacelle |  | " |  | 5th Mooring Hole from the top.
| D-2905 | 1.6 | 0.32 | 0.62203 | 26.864 | 8 | 0 | 0 | -2.6 | 7 | Y | N | Low | N | Y | LHR | Fri - Dec 12 | Single Rotor Test - Port Nacelle - Transients are cabtured in "b" cases. |  | " |  | 5th Mooring Hole from the top. In general, 2900 (lower fwd mooring lines) occilated more, but also dove more than 2800 cases (main axis fwd mooring lines).
| D-2906 | 2 | 0.4 | 0.77754 | 33.5799 | 8 | 0 | 0 | -2.6 | 7 | Y | N | Low | N | Y | LHR | Fri - Dec 12 | Single Rotor Test - Port Nacelle - Transients are cabtured in "b" cases. |  | " |  | 5th Mooring Hole from the top. Significant circular nose occilation with rotor - not observed in 2800 cases. More yaw and sideslip than 2800 cases. (~2-3m lateral motion, 20deg yaw)
| D-2907 | 2.2 | 0.44 | 0.85529 | 36.9379 | 8 | 0 | 0 | -2.6 | 7 | Y | N | Low | N | Y | LHR | Fri - Dec 12 | Single Rotor Test - Port Nacelle - Transients are cabtured in "b" cases. |  | " |  | 5th Mooring Hole from the top. Dive to 10.1ft. Roll -26.5deg. Pitch nose up ~4deg.
| D-2908 | 2.4 | 0.48 | 0.93305 | 40.2959 | 8 | 0 | 0 | -2.6 | 7 | Y | N | Low | N | Y | LHR | Fri - Dec 12 | Single Rotor Test - Port Nacelle - Transients are cabtured in "b" cases. |  | " |  | 5th Mooring Hole from the top. Umbilical tailing to center of carriage during model yaw. Doesn’t appear to be large impact. 11.8deg depth. ~5deg pitch. 30deg Roll.
| D-2909 | 1 | 0.2 | 0.38877 | 16.79 | 8 | 0 | 30 | -2.6 | 7 | Y | N | Low | N | Y | LHR | Fri - Dec 12 | Single Rotor Test - Port Nacelle - Transients are cabtured in "b" cases. |  | " |  | 5th Mooring Hole from the top.
| D-2910 | 1.6 | 0.32 | 0.62203 | 26.864 | 8 | 0 | 30 | -2.6 | 7 | Y | N | Low | N | Y | LHR | Fri - Dec 12 | Single Rotor Test - Port Nacelle - Transients are cabtured in "b" cases. |  | " |  | 5th Mooring Hole from the top.
| D-2911 | 2.2 | 0.44 | 0.85529 | 36.9379 | 8 | 0 | 30 | -2.6 | 7 | Y | N | Low | N | Y | LHR | Fri - Dec 12 | Single Rotor Test - Port Nacelle - Transients are cabtured in "b" cases. |  | " |  | 5th Mooring Hole from the top. Umbilical Tight. Pressure sensor reading shallow. Less than 1 Rotor Diameter clearance from basin Floor
| D-2912 | 2.2 | 0.44 | 0.85529 | 36.9379 | 8 | 0 | 30 | -2.6 | 7 | Y | N | Low | N | Y | LHR | Fri - Dec 12 | Single Rotor Test - Port Nacelle - Rotorshutdown 12RPM/S |  | " |  | 6th Mooring Hole from the top. Umbilical Tight. Pressure sensor reading shallow. Less than 1 Rotor Diameter clearance from basin Floor. ~40deg roll during shutdown.
| D-2913 | 2.2 | 0.44 | 0.85529 | 36.9379 | 8 | 0 | 30 | -2.6 | 7 | Y | N | Low | N | Y | LHR | Fri - Dec 12 | Single Rotor Test - Port Nacelle - Rotorshutdown 6RPM/S |  | " |  | 6th Mooring Hole from the top. Umbilical Tight. Pressure sensor reading shallow. Less than 1 Rotor Diameter clearance from basin Floor. ~40deg roll during shutdown.
[17 empty] | Fri - Dec 12 | Configuration Change: Tidal Mooring - Remove Both Front Moorings. Move Aft Mooring Fwd.
| D-3000 | 0 | 0 | 0 | 0 | 0 | 0 | 0 | -2.6 | 7 | Y | N | Low | N | Y | LHR | Fri - Dec 12 | Tidal Mooring - Single Rotor - Zeros | Aft Mooring Line as Leader. Flow reversal. Rotor Yaw Control. - COME UP TO SPEED SLOWLY - WATCH DEPTH | yaw vs time
| D-3001 | 0.4 | 0.08 | 0.15551 | 6.716 | 8 | 0 | 0 | -2.6 | 7 | Y | N | Low | N | Y | LHR | Fri - Dec 12 | Tidal Mooring - Single Rotor | Aft Mooring Line as Leader. Flow reversal. Rotor Yaw Control. - COME UP TO SPEED SLOWLY - WATCH DEPTH | yaw vs time |  | Yaw control worked well. Yawed faster when rotor thrusted fwd bringing the C-Plane over the mooring location. Pitch didn't get below -20deg. Need less pitch stability.
Break-Down
[17 empty] | Fri - Dec 12 | Pack-up Model | Measure mooring line spring constants.
[17 empty] | Fri - Dec 12 | Drop Dynamic Rig
Optional Cases
|  | 0.8, 1.6 | 0.16, 0.32, 0.48 |  |  | 13.43, 26.86, 40.3 (8) | [11 empty] | Configuration Change: Cone Angle
|  | 1.6 | 0.32 | 0.62 |  | 26.86 (8) | 0 | 0 | -2.6 | 2 | Y | Y | Low | Y | Y | Center Up |  | Rotor Cone Angle
|  | 0.8, 1.6 | 0.16, 0.32, 0.48 |  |  | 13.43, 26.86, 40.3 (8) | [11 empty] | Configuration Change: Cone Angle
|  | 1.6 | 0.32 | 0.62 |  | 26.86 (8) | 0 | 0 | -2.6 | 12 | Y | Y | Low | Y | Y | Center Up |  | Rotor Cone Angle
|  | 0.8, 1.6 | 0.16, 0.32, 0.48 |  |  | 13.43, 26.86, 40.3 (8) | [11 empty] | Configuration Change: Upwind Rotors, Normal Rotational Direction
|  | 1.6 | 0.32 | 0.62203 |  | 26.86 (8) | 0 | 0 | -2.6 | 7 | Y | Y | Low | Y | N | Center Up |  | Up-wind Rotors | Add Up-Wind Sting

## Configuration Notes
Starting Configuration (Config. #2 Final Baseline)
Ballast
| Lateral Placement | Longitudinal Placement | Quantity | Units, Notes | Quantity 2 | Units, Notes | Quantity 2 Conversion | Units, Notes | Total
| Starboard | Nose | 1.3 | lb dry (4x large, 3x small mild steel rectangles) |  | g | 0 | lb dry conversion | 2.25 | lbf dry
| Starboard | Tail | 0 | lb dry |  |  |  |  | 1.953 | lbf wet estimate
| Port | Nose | 0.95 | lb dry (3x large, 2x small mild steel rectangles)
| Port | Tail | 0 | lb dry
Static Pitch = +0.5 deg
Static Roll = 0.8 deg (Starboard Low)
*Measure Ballast weights on gram scale after test.
Large Nose Rectangle = 0.25lb dry approx
Small Nose Rectangle = 0.1lb dry approx
Large Tail Disc = 0.5lb dry approx
Small Tail Disc = 84g dry approx
Net Buoyancy
| Aft Tension Guage Reading Static | 10.9 | lbf
X CG
| Long. Dist. RRP to Aft Mooring Line | 11.964 | in | Estimated 13deg down angle on aft sting
| Long. Dist. RRP to CG | 12 | in
| Long. Dist. RRP to Buoyancy Pod | 14.7 | in
X CB
| With Umbilical. With Front Moorings. | Static Pitch +0.5deg. CB over CG with Front Moorings (-) & Umbilical (+) in place.
Moorings
| Config #2 Final Baseline | Vetical Distance from Top of Transverse Structure Clamp to Fwd Mooring Pt. | 5.27 | in
|  | Vertical Distance from Top OF 1.5" 8020 beam to top of pin through mooring holes | 6.645 | in
| Width | 4.6" - spaced to fit fairing
| Length | 2" Radially from Pipe Center
| Bridle | 4.6" mean leg length
Offset 4.5mm to counter 1/2lb rotor thrust (4.5" and 4.7" leg lengths)
| Spring Constant | Pulled 10lb in water. Set zero point. Pulled 20lb in water. Streached 2.5" from zero point. Both lines within 1/8" of each other in streach.
Spring Spec from McMaster-Carr is 1.07lbs/in, so two springs in parallel with polyester mooring lines measured to be about 2x as stiff as spring only spec.
Depth
| Min | 5.1 | ft
Verified with Line
Verified Rig Level Front and Aft with Line
Basin Depth= 6.7m, 22ft
|  | Water surface to Truss Top = 5.76m, 18.9ft | 18.8976
*Re-check aft mooring line length
Blades
Added Trim Tab to Port Rotor TE HP Side to increase thrust 0.5lb. 16.125" from Hub to Inboard Edge.
Second Configuration (Config. #5 Low Center Moorings with Wing)
Static Pitch
0.8deg (compared to 0.6 previously)
Static Yaw
~5deg to Port
Static Roll
1.1deg
Net Buoyancy
10.6lb (compared to 10.9 previously)
Static Depth
5.4 ft
X CG
Move forward with fairings? Need to Measure dry.
CG & CB location with nose cone, tail cone, and fairings flooded.
Third Configuration (Config. #6 High Center Moorings with Wing)
Static Pitch
Static Yaw
Static Roll
Net Buoyancy
Static Depth
X CG
Forth Configuration (Config. #7 Low Center Moorings with Wing and Bridle)
Static Pitch
Static Yaw
Static Roll
Net Buoyancy
Static Depth
X CG
Fifth Configuration (Config. #7 Low Center Moorings with Wing, Bridle and Large Buoyancy Modules)
Static Pitch | 0.1 degrees with all mooring lines attached and at static depth
Static Yaw | 0 degrees
Static Roll | 0 degrees
Net Buoyancy | 22.4 lbs
Static Depth | 5.4 feet
X CG | Center of buoyancy modules located 13.70 inches forward of the hub center which is 1.00 inches aft of the small buoyancy modules position
253 grams of lead dry weight installed in the nose to achieve pitch setting noted above
Rotors Swapped
Nose ballast (from starting configuration) swapped with rotors.
97g added to port tail to attain 0.6deg static roll.
Single Rotor
No Ballast Weight. 5lbf Net Buoyancy (aft tension)
Aft Mooring in aft-most hole
Large buoyancy pod all the way forward against nacelle clamp
1/8" spacer under clamp feet
Both IMUs and Pressure Sensor mounted on top of large buoyancy pod
CG 12.5" from Hub Split Line, 9.5" from Nacelle Fwd Bulkhead
Single Rotor Tidal Moorings
Aft Mooring connected to highest fwd mooring position.
Flooding
Nose Ballast = 905g
Tail Ballast = 896g
Regarding static lift:
Run #277 | Tension at the bottom of the aft mooring line with umbilical and fairings, but without front moorings: 11.1782lbf
Run #5 | Tension at the bottom of the aft mooring line with umbilical and front moorings, but without fairings: 10.7416lbf
Run #44 | Tension at the bottom of the aft mooring line with umbilical, front moorings, and fairings attached: 10.6164lbf
Run#277 - Run#44 indicates the total forward mooring line wet weight was about 0.56lbf, which is less than the 0.97lbf calculated previously.
Run #319 | Single rotor. With front moorings. | 4.3 | lbf
Run #341 | Single rotor. No front moorings. | 5.45 | lbf
Run#341 - Run#319 indicates the total forward mooring line wet weight was about 1.15lbf, close to the 0.97lbf calculated previously.
| Aft mooring tension accuracy: | 0.125 | lbf

## Static Press P D-0001 to D-0015
Speed (kts) | Depth (ft) |  | Variation from Starting Point
0 | 5.1 | TSR = 8 | 0
0.15551 | 5 | TSR = 8 | -0.1
0.31102 | 5 | TSR = 8 | -0.1
0.46652 | 5 | TSR = 8 | -0.1
0.62203 | 5 | TSR = 8 | -0.1
0.77754 |  | dive
0.93305 |  | dive
0.62 | 5.1 | TSR = 0
Coupled Pull. No Significant Deviation.
Pitch (deg) | Depth (ft)
0
5
10
15
20
Yaw (deg) | Depth (ft)
0
10
20
27.6

## Static Press F D-0101 to D-0106
Speed (kts) | Depth (ft) |  | Variaiton from starting point
0 | 5.4 | TSR = 0 | 0
0.15551 | 5.3 | TSR = 0 | -0.1
0.31102 | 5.3 | TSR = 0 | -0.1
0.46652 | 5.2 | TSR = 0 | -0.2
0.62203 | 5.3 | TSR = 0 | -0.1
0.62 | 5.4 | TSR = 8

## Low Cen Pipe D-1002 to D-1055
TEST DATA | [7 empty] | STEADY-STATE CALC - Pitch Stability - v13 Tow Tank Model - C2P (12-1-2013).xlsm | [7 empty] | DCAB CALC - allcal2-moc02fb.xlsm |  |  |  |  | DCAB Pitch | allcal2-moc02fb1.xlsm |  |  |  | BLADED CALC |  |  |  | TEST DATA | NOT COLLECTED |  |  |  | DCAB CALC - allcal2-moc02fb1.xlsm
Speed (kts) | Speed (m/s) | Depth (ft) | Pitch (deg) | Fx (lb) | Fx (N) | CT (*) |  | Speed (m/s) | Speed (kts) | Depth (m) | Depth (ft) | 5.3ft Adj. Depth | Pitch (deg) | CT (*) |  | Speed - Full Scale (m/s) | Speed- Model Scale (kts) | Full-Scale Vert Seperation (m) | Model-Scale Vert Seperation (ft) | 5.3ft Adj. Model Depth (ft) | Pitch (deg) | Model Tension (N) | CT (*) |  |  | Speed (m/s) | Speed (kts) | Depth (ft) | Pitch (Deg) | Depth (ft) | Flow Yaw (deg) |  |  |  | Depth (ft) | Flow Yaw (deg)
0.038877 | 0.02 | 5.3 | 0.6 | 0.02 | 0.088964 | 0.17098 |  | 0 | 0 | 2 | 6.5617 | 5.3 | 0 | 0.86 |  | 0.1 | 0.038877 | 100.4011 | 13.176 | 5.3 | 0.777 | 4.4432 | 8.5395 |  |  | 0.16 | 0.31102 | 5.369 | -1.897 | Speed (kts) | 0 | 10 | 20 | 27.6 | Speed (kts) | 0 | 10 | 20 | 27.6
0.077754 | 0.04 | 5.3 | 1.1 | 0.29 | 1.29 | 0.61981 |  | 0.08 | 0.15551 | 2 | 6.5617 | 5.3 | -0.58 | 0.86 |  | 0.2 | 0.077754 | 100.7364 | 13.22 | 5.256 | 0.847 | 7.9484 | 3.8191 |  |  | 0.32 | 0.62203 | 5.4925 | -3.168 | 0.31102 |  |  |  |  | 0.31102 | 6.5617 | 6.5937 | 6.6777 | 6.7457
0.11663 | 0.06 | 5.2 | 1.6 | 0.8 | 3.5586 | 0.75993 |  | 0.16 | 0.31102 | 2 | 6.5617 | 5.3 | -1.64 | 0.86 |  | 0.3 | 0.11663 | 101.2546 | 13.288 | 5.188 | 1.933 | 5.4726 | 1.1687 |  |  | 0.46 | 0.89417 | 16.8882 | 5.4452 | 0.62203 |  |  |  |  | 0.54428 | 8.0177 | 8.4773 | 9.3733 | 10.3469
0.15551 | 0.08 | 5.2 | 1.7 | 1.61 | 7.1616 | 0.86026 |  | 0.24 | 0.46652 | 2 | 6.5617 | 5.3 | -2.56 | 0.86 |  | 0.4 | 0.15551 | 101.2546 | 13.288 | 5.188 | 1.972 | 8.3555 | 1.0037 | [6 empty] | 0.77754 |  |  |  |  | 0.58315 | 8.9097 | 9.3929 | 10.6069 | 11.5269
0.19438 | 0.1 | 5.2 | 1.4 | 2.33 | 10.3644 | 0.79678 |  | 0.32 | 0.62203 | 2 | 6.5617 | 5.3 | -3.59 | 0.86 |  | 0.5 | 0.19438 | 101.1631 | 13.276 | 5.2 | 1.572 | 12.3744 | 0.95131 | [11 empty] | 0.62203 | 10.2097 | 10.5981 | 11.8285 | 12.8037
0.23326 | 0.12 | 5.2 | 0.9 | 3.74 | 16.6363 | 0.88816 |  | 0.4 | 0.77754 | 4 | 13.1234 | 11.8617 | 0.64 | 0.86 |  | 0.6 | 0.23326 | 101.0717 | 13.264 | 5.212 | 1.072 | 17.3514 | 0.92634 | [11 empty] | 0.66091 | 11.7857 | 12.0221 | 13.1413 | 14.1089
0.27214 | 0.14 | 5.2 | 0.5 | 5.19 | 23.0863 | 0.90551 |  | 0.44 | 0.93305 | 4.8 | 15.748 | 14.4864 | 2.31 | 0.86 |  | 0.7 | 0.27214 | 101.0107 | 13.256 | 5.22 | 0.552 | 23.2943 | 0.91367 | [11 empty] | 0.85529 | 19.5817 | 19.3377 | 19.6689 | 20.1097
0.31102 | 0.16 | 5.2 | 0 | 7.12 | 31.6713 | 0.95109 | [9 empty] | 0.8 | 0.31102 | 100.9284 | 13.2452 | 5.2308 | 0.05 | 30.1563 | 0.9056
0.34989 | 0.18 | 5.3 | -0.6 | 9.27 | 41.235 | 0.9784 | [9 empty] | 0.9 | 0.34989 | 100.8583 | 13.236 | 5.24 | -0.42 | 37.8989 | 0.89925
0.38877 | 0.2 | 5.3 | -1.1 | 11.39 | 50.6652 | 0.97375 | [9 empty] | 1 | 0.38877 | 100.7974 | 13.228 | 5.248 | -0.855 | 46.5932 | 0.89549
0.42765 | 0.22 | 5.2 | -1.28 | 12.93 | 57.5155 | 0.91356 | [9 empty] | 1.1 | 0.42765 | 100.7364 | 13.22 | 5.256 | -1.247 | 56.1367 | 0.89166
0.46652 | 0.24 | 5.1 | -1.73 | 15.8 | 70.2819 | 0.93803 | [9 empty] | 1.2 | 0.46652 | 100.6754 | 13.212 | 5.264 | -1.599 | 66.5437 | 0.88814
0.5054 | 0.26 | 5.2 | -2.02 | 18.94 | 84.2493 | 0.95811 | [9 empty] | 1.3 | 0.5054 | 100.6145 | 13.204 | 5.272 | -1.917 | 77.876 | 0.88563
0.54428 | 0.28 | 5.2 | -2.38 | 21.29 | 94.7026 | 0.92863 | [9 empty] | 1.4 | 0.54428 | 100.523 | 13.192 | 5.284 | -2.136 | 89.9532 | 0.88206
0.58315 | 0.3 | 5.3 | -2.61 | 24.01 | 106.8018 | 0.91229 | [9 empty] | 1.5 | 0.58315 | 100.523 | 13.192 | 5.284 | -2.452 | 102.7811 | 0.87795
0.62203 | 0.32 | 5.5 | -2.61 | 27.71 | 123.2602 | 0.92538 | [9 empty] | 1.6 | 0.62203 | 99.4867 | 13.056 | 5.42 | -2.593 | 116.3481 | 0.87349 | [6 empty] | Roll (deg) | Flow Yaw (deg) |  |  |  | Roll (deg) | Flow Yaw (deg)
0.66091 | 0.34 | 6.8 | -1.86 | 31.38 | 139.5852 | 0.92828 | [9 empty] | 1.7 | 0.66091 | 94.3966 | 12.388 | 6.088 | -2.342 | 130.5766 | 0.86837 | [6 empty] | Speed (kts) | 0 | 10 | 20 | 27.6 | Speed (kts) | 0 | 10 | 20 | 27.6
0.69978 | 0.36 | 7.5 | -2 | 35.94 | 159.8691 | 0.94832 | [9 empty] | 1.8 | 0.69978 | 80.7415 | 10.596 | 7.88 | -1.284 | 145.6524 | 0.86399 | [6 empty] | 0.31102 |  |  |  |  | 0.31102 | 0 | -0.235 | -0.439 | -0.564
0.73866 | 0.38 | 9.3 | -0.6 | 38.92 | 173.1248 | 0.9217 | [9 empty] | 1.9 | 0.73866 | 65.532 | 8.6 | 9.876 | -0.033 | 161.4491 | 0.85954 | [6 empty] | 0.62203 |  |  |  |  | 0.54428 | 0 | -0.435 | -0.934 | -1.349
0.77754 | 0.4 | 11.5 | 1.1 | 43.41 | 193.0973 | 0.9278 | [9 empty] | 2 | 0.77754 | 51.2978 | 6.732 | 11.744 | 1.183 | 178.0289 | 0.8554 | [6 empty] | 0.77754 |  |  |  |  | 0.58315 | 0 | -0.421 | -0.983 | -1.463
0.81641 | 0.42 | 13 | 2.5 | 48.08 | 213.8705 | 0.93207 | [9 empty] | 2.1 | 0.81641 | 38.1305 | 5.004 | 13.472 | 2.344 | 195.4857 | 0.85195 | [11 empty] | 0.62203 | 0 | -0.4 | -1.011 | -1.576
0.85529 | 0.44 | 14.3 | 3.8 | 51.9 | 230.8627 | 0.91674 | [9 empty] | 2.2 | 0.85529 | 26.1214 | 3.428 | 15.048 | 3.44 | 213.6896 | 0.84855 | [11 empty] | 0.66091 | 0 | -0.381 | -1.034 | -1.692
[16 empty] | 2.3 | 0.89417 | 15.0266 | 1.972 | 16.504 | 4.48 | 232.6601 | 0.84529 | [11 empty] | 0.85529 | 0 | -0.384 | -1.211 | -2.426
[16 empty] | 2.4 | 0.93305 | 4.7244 | 0.62 | 17.856 | 5.472 | 252.9271 | 0.84394
[30 empty] | Yaw (deg) | Flow Yaw (deg) |  |  |  | Yaw (deg) | Flow Yaw (deg)
PHASE: | 0 | deg |  |  | PHASE: | 45 | deg |  |  | PHASE: | 90 | deg |  | PHASE: | 0 | deg |  |  | PHASE: | 45 | deg |  |  | PHASE: | 90 | deg |  |  |  | Speed (kts) | 0 | 10 | 20 | 27.6 | Speed (kts) | 0 | 10 | 20 | 27.6
SPEED: |  | kts |  |  | SPEED: |  | kts |  |  | SPEED: |  | kts |  | SPEED: |  | kts |  |  | SPEED: |  | kts |  |  | SPEED: |  | kts |  |  |  | 0.31102 |  |  |  |  | 0.31102 | 0 | 3.036 | 5.653 | 7.194
YAW: | 0 | deg |  |  | YAW: | 0 | deg |  |  | YAW: | 0 | deg |  | YAW: | 30 | deg |  |  | YAW: | 30 | deg |  |  | YAW: | 30 | deg |  |  |  | 0.62203 |  |  |  |  | 0.54428 | 0 | 5.89 | 10.42 | 13.219
RUN#: |  |  |  |  | RUN#: |  |  |  |  | RUN#: |  |  |  | RUN#: |  |  |  |  | RUN#: |  |  |  |  | RUN#: | [5 empty] | 0.77754 |  |  |  |  | 0.58315 | 0 | 6.534 | 11.562 | 14.228
Time (secs) | Depth (ft) | Pitch (deg) | My (in*lb) |  | Time (secs) | Depth (ft) | Pitch (deg) | My (in*lb) |  | Time (secs) | Depth (ft) | Pitch (deg) | My (in*lb) | Time (secs) | Depth (ft) | Pitch (deg) | My (in*lb) |  | Time (secs) | Depth (ft) | Pitch (deg) | My (in*lb) |  | Time (secs) | Depth (ft) | Pitch (deg) | My (in*lb) | [7 empty] | 0.62203 | 0 | 7.106 | 12.45 | 15.105
[35 empty] | 0.66091 | 0 | 7.549 | 13.214 | 15.827
[35 empty] | 0.85529 | 0 | 8.489 | 15.266 | 17.52
[30 empty] | Pitch (deg) | Flow Yaw (deg) |  |  |  | Pitch (deg) | Flow Yaw (deg)
[30 empty] | Speed (kts) | 0 | 10 | 20 | 27.6 | Speed (kts) | 0 | 10 | 20 | 27.6
[30 empty] | 0.31102 |  |  |  |  | 0.31102 | -2.786 | -2.767 | -2.689 | -2.614
[30 empty] | 0.62203 |  |  |  |  | 0.54428 | -3.984 | -3.686 | -3.023 | -2.38
[30 empty] | 0.77754 |  |  |  |  | 0.58315 | -3.585 | -3.263 | -2.412 | -1.74
[35 empty] | 0.62203 | -2.858 | -2.589 | -1.707 | -0.978
[35 empty] | 0.66091 | -1.881 | -1.712 | -0.89 | -0.147
[35 empty] | 0.85529 | 3.583 | 3.399 | 3.715 | 4.181
4.7244

## dbc-data-
Dec 6, 2013 updates from simulations DCABIM
| FS | model | model | model | model | model | model VS | 18.9
| speed (m/s) | speed (m/s) | UCB2 (m/s) | Pitch (deg) | Ten (kN) | VS (m) | ft
1 | 0.5 | 0.1 | 0.099974 | 2.438 | 0.021702 | 4.0514 | 13.292 | 5.608 | 0.739
2 | 0.6 | 0.12 | 0.12009 | 1.771 | 0.031424 | 4.0465 | 13.276 | 5.624 | 2.001
3 | 0.7 | 0.14 | 0.14021 | 1.092 | 0.043076 | 4.0429 | 13.264 | 5.636 | 3.1
4 | 0.8 | 0.16 | 0.15972 | 0.449 | 0.056541 | 4.0392 | 13.252 | 5.648 | 3.003
5 | 0.9 | 0.18 | 0.17983 | -0.145 | 0.071799 | 4.0356 | 13.24 | 5.66 | 2.438
6 | 1 | 0.2 | 0.19995 | -0.687 | 0.088992 | 4.0319 | 13.228 | 5.672 | 1.771
7 | 1.1 | 0.22 | 0.22007 | -1.17 | 0.10773 | 4.0282 | 13.216 | 5.684 | 1.092
8 | 1.2 | 0.24 | 0.24018 | -1.6 | 0.12838 | 4.0258 | 13.208 | 5.692 | 0.449
9 | 1.3 | 0.26 | 0.25969 | -1.984 | 0.15083 | 4.0234 | 13.2 | 5.7 | -0.145
10 | 1.4 | 0.28 | 0.27981 | -2.254 | 0.17041 | 4.0185 | 13.184 | 5.716 | -0.687
11 | 1.5 | 0.3 | 0.29992 | -2.509 | 0.20083 | 3.9661 | 13.012 | 5.888 | -1.17
12 | 1.6 | 0.32 | 0.32004 | -2.312 | 0.2279 | 3.7588 | 12.332 | 6.568 | -1.6
13 | 1.7 | 0.34 | 0.34016 | -1.253 | 0.2556 | 3.1943 | 10.48 | 8.42 | -1.984
14 | 1.8 | 0.36 | 0.36027 | 0.028 | 0.28477 | 2.5628 | 8.408 | 10.492 | -2.254
15 | 1.9 | 0.38 | 0.37978 | 1.261 | 0.31529 | 1.9788 | 6.492 | 12.408 | -2.509
16 | 2 | 0.4 | 0.3999 | 2.433 | 0.34738 | 1.4435 | 4.736 | 14.164 | -2.312
17 | 2.1 | 0.42 | 0.4194 | 3.552 | 0.38161 | 0.95098 | 3.12 | 15.78 | -1.253
18 | 2.2 | 0.44 | 0.4383 | 4.608 | 0.41723 | 0.50109 | 1.644 | 17.256 | 0.028
19 | 2.3 | 0.46 | 0.45781 | 5.61 | 0.4545 | 0.086563 | 0.284 | 18.616 | 1.261
20 | 2.4 | 0.48 | 0.47671 | 6.565 | 0.49344 | -0.2987 | -0.98 | 19.88 | 2.433
3.552
4.608
5.61
6.565

## Low Cen Wing D-1102 to D-1147
TEST DATA | [7 empty] | STEADY-STATE CALC - Pitch Stability - v13 Tow Tank Model - C2F (12-1-2013).xlsm | [7 empty] | DCAB CALC - allcal2-moc02fb2.xlsm |  |  |  |  | DCAB Pitch - allcal2-moc02fb3.xlsm | [6 empty] | TEST DATA - RUNs 84 - 93 | [5 empty] | DCAB CALC - allcal2-moc02fb1.xlsm | [6 empty] | BLADED
Speed (kts) | Speed (m/s) | Depth (ft) | Pitch (deg) | Fx (lb) | Fx (N) | CT (*) |  | Speed (m/s) | Speed (kts) | Depth (m) | Depth (ft) | 5.3ft Adj. Depth | Pitch (deg) | CT (*) |  | Speed - Full Scale (m/s) | Speed- Model Scale (kts) | Depth (m) | Depth (ft) | 5.3ft Adj. Depth | Pitch (deg) | Model Tension (N) | CT (*) |  |  |  |  | Depth (ft) | Flow Yaw (deg) |  |  |  |  | Depth (ft) | Flow Yaw (deg) | [5 empty] | Yaw (deg) | Flow Yaw (deg)
0.038877 | 0.02 | 5.3 | 0.7 | 0.1 | 0.44482 | 0.85492 |  | 0 | 0 | 2 | 6.5617 | 5.3 | 0 | 0.86 |  | 0.1 | 0.038877 | 2 | 6.5617 | 5.3 | -0.856 | 0.10441 | 0.20067 |  |  |  |  | Speed (kts) | 0 | 10 | 20 | 27.6 |  | Speed (kts) | 0 | 10 | 20 | 27.6 |  |  | Speed (kts) | 0 | 10 | 20 | 27.6
0.077754 | 0.04 | 5.3 | 1 | 0.02 | 0.088964 | 0.042746 |  | 0.08 | 0.15551 | 2 | 6.5617 | 5.3 | -0.61 | 0.86 |  | 0.2 | 0.077754 | 1.9939 | 6.5417 | 5.28 | -0.962 | 0.11069 | 0.053183 |  |  |  |  | 0.31102 | 5.3 | 5.3509 | 5.3667 | 5.5928 |  | 0.03 | 6.5617 | 6.5977 | 6.6857 | 6.7577 |  | 0.16 | 0.31102
0.11663 | 0.06 | 5.2 | 1.4 | 0.45 | 2.0017 | 0.42746 |  | 0.16 | 0.31102 | 2 | 6.5617 | 5.3 | -1.88 | 0.86 |  | 0.3 | 0.11663 | 1.9866 | 6.5177 | 5.256 | -0.955 | 6.451 | 1.3776 |  |  |  |  | 0.62203 | 5.6 | 6.2895 | 8.8173 | 10.5928 |  | 0.54428 | 8.7537 | 9.1289 | 9.8717 | 10.7473 |  | 0.32 | 0.62203
0.15551 | 0.08 | 5.2 | 1.5 | 1.29 | 5.7382 | 0.68928 |  | 0.24 | 0.46652 | 2 | 6.5617 | 5.3 | -3.2 | 0.86 |  | 0.4 | 0.15551 | 1.9915 | 6.5337 | 5.272 | -1.302 | 9.4245 | 1.1321 |  |  |  |  | 0.77754 | 12.8 | 12.3232 | 14.8322 | 15.2327 |  | 0.58315 | 9.9057 | 10.2105 | 11.1417 | 11.8641 |  | 0.46 | 0.89417
0.19438 | 0.1 | 5.2 | 1.6 | 2.18 | 9.6971 | 0.74549 |  | 0.32 | 0.62203 | 2 | 6.5617 | 5.3 | -4.49 | 0.86 |  | 0.5 | 0.19438 | 2 | 6.5617 | 5.3 | -1.79 | 13.4506 | 1.034 | [10 empty] | 0.62203 | 11.2217 | 11.4213 | 12.2701 | 12.9841
0.23326 | 0.12 | 5.2 | 0.9 | 3.47 | 15.4353 | 0.82404 |  | 0.4 | 0.77754 | 3.9 | 12.7953 | 11.5336 | 0.93 | 0.86 |  | 0.6 | 0.23326 | 2.0134 | 6.6057 | 5.344 | -2.33 | 18.4296 | 0.9839 | [10 empty] | 0.66091 | 12.5457 | 12.6449 | 13.3769 | 14.0513
0.27214 | 0.14 | 5.2 | 0.7 | 4.92 | 21.8853 | 0.85841 |  | 0.44 | 0.93305 | 4.7 | 15.4199 | 14.1583 | 3.64 | 0.86 |  | 0.7 | 0.27214 | 2.0305 | 6.6617 | 5.4 | -2.887 | 24.3228 | 0.95401 | [10 empty] | 0.85529 | 17.8289 | 17.6729 | 17.9677 | 18.3297
0.31102 | 0.16 | 5.3 | 0.2 | 6.5 | 28.9134 | 0.86827 | [9 empty] | 0.8 | 0.31102 | 2.0536 | 6.7377 | 5.476 | -3.424 | 31.1271 | 0.93475
0.34989 | 0.18 | 5.3 | -0.3 | 8.49 | 37.7654 | 0.89608 | [9 empty] | 0.9 | 0.34989 | 2.0841 | 6.8377 | 5.576 | -3.919 | 38.8263 | 0.92125
0.38877 | 0.2 | 5.3 | -0.6 | 10.77 | 47.9073 | 0.92075 | [9 empty] | 1 | 0.38877 | 2.128 | 6.9817 | 5.72 | -4.349 | 47.4676 | 0.91229
0.42765 | 0.22 | 5.3 | -1.2 | 13.42 | 59.6951 | 0.94818 | [9 empty] | 1.1 | 0.42765 | 2.1926 | 7.1937 | 5.932 | -4.68 | 56.9306 | 0.90427
0.46652 | 0.24 | 5.3 | -1.4 | 15.67 | 69.7036 | 0.93032 | [9 empty] | 1.2 | 0.46652 | 2.295 | 7.5297 | 6.268 | -4.867 | 67.2853 | 0.89804
0.5054 | 0.26 | 5.3 | -2 | 18.92 | 84.1604 | 0.9571 | [9 empty] | 1.3 | 0.5054 | 2.4621 | 8.0777 | 6.816 | -4.826 | 78.4973 | 0.8927
0.54428 | 0.28 | 5.3 | -2.1 | 21.52 | 95.7257 | 0.93866 | [9 empty] | 1.4 | 0.54428 | 2.6669 | 8.7497 | 7.488 | -4.553 | 88.2099 | 0.86497
0.58315 | 0.3 | 5.4 | -2.4 | 24.62 | 109.5152 | 0.93547 | [9 empty] | 1.5 | 0.58315 | 3.0729 | 10.0817 | 8.82 | -3.757 | 103.2369 | 0.88184
0.62203 | 0.32 | 5.6 | -2.5 | 27.9 | 124.1054 | 0.93173 | [9 empty] | 1.6 | 0.62203 | 3.474 | 11.3977 | 10.136 | -2.818 | 116.936 | 0.8779 |  |  |  |  | Roll (deg) | Flow Yaw (deg) |  |  |  |  | Roll (deg) | Flow Yaw (deg) | [5 empty] | Yaw (deg) | Flow Yaw (deg)
0.66091 | 0.34 | 6.6 | -1.8 | 31.59 | 140.5193 | 0.93449 | [9 empty] | 1.7 | 0.66091 | 3.8776 | 12.7217 | 11.46 | -1.785 | 131.3846 | 0.87374 |  |  |  |  | Speed (kts) | 0 | 10 | 20 | 27.6 |  | Speed (kts) | 0 | 10 | 20 | 27.6 |  |  | Speed (kts) | 0 | 10 | 20 | 27.6
0.69978 | 0.36 | 8.3 | -0.8 | 35.4 | 157.467 | 0.93408 | [9 empty] | 1.8 | 0.69978 | 4.2604 | 13.9777 | 12.716 | -0.733 | 146.802 | 0.87081 |  |  |  |  | 0.31102 | 0.2836 | -0.1081 | -0.2614 | -0.4395 |  | 0.03 | 0 | -0.25 | -0.472 | -0.61 |  | 0.16 | 0.31102 |  |  |  | -0.339
0.73866 | 0.38 | 10.7 | 0.7 | 38.92 | 173.1248 | 0.9217 | [9 empty] | 1.9 | 0.73866 | 4.6115 | 15.1297 | 13.868 | 0.282 | 162.9828 | 0.8677 |  |  |  |  | 0.62203 | -0.3059 | -0.954 | -1.0139 | -2.1637 |  | 0.54428 | 0 | -0.426 | -0.957 | -1.402 |  | 0.32 | 0.62203 |  |  |  | -7.5727
0.77754 | 0.4 | 12.8 | 2.4 | 43.39 | 193.0083 | 0.92737 | [9 empty] | 2 | 0.77754 | 4.9322 | 16.1817 | 14.92 | 1.254 | 179.9937 | 0.86484 |  |  |  |  | 0.77754 | -0.6754 | -1.601 | -3.8128 | -3.5178 |  | 0.58315 | 0 | -0.409 | -0.995 | -1.507 |  | 0.46 | 0.89417 |  |  |  | -11.4692
0.81641 | 0.42 | 14.4 | 4 | 47.61 | 211.7798 | 0.92296 | [9 empty] | 2.1 | 0.81641 | 5.2247 | 17.1413 | 15.8796 | 2.181 | 197.9055 | 0.8625 | [10 empty] | 0.62203 | 0 | -0.391 | -1.02 | -1.613
0.86 | 0.44 | 16.6 | 10.2 | 46.92 | 208.7106 | 0.82877 | [9 empty] | 2.2 | 0.85529 | 5.4879 | 18.0049 | 16.7432 | 3.05 | 216.6436 | 0.86028 | [10 empty] | 0.66091 | 0 | -0.378 | -1.044 | -1.722
[16 empty] | 2.3 | 0.89417 | 5.7259 | 18.7857 | 17.524 | 3.865 | 236.1472 | 0.85795 | [10 empty] | 0.85529 | 0 | -0.367 | -1.205 | -2.364
[16 empty] | 2.4 | 0.93305 | 5.9405 | 19.4897 | 18.228 | 4.627 | 256.4548 | 0.85571
[28 empty] | Yaw (deg) | Flow Yaw (deg) |  |  |  |  | Yaw (deg) | Flow Yaw (deg) | [5 empty] | Yaw (deg) | Flow Yaw (deg)
PHASE: | 0 | deg |  |  | PHASE: | 45 | deg |  |  | PHASE: | 90 | deg |  | PHASE: | 0 | deg |  |  | PHASE: | 45 | deg |  |  | PHASE: | 90 | deg |  | Speed (kts) | 0 | 10 | 20 | 27.6 |  | Speed (kts) | 0 | 10 | 20 | 27.6 |  |  | Speed (kts) | 0 | 10 | 20 | 30
SPEED: |  | kts |  |  | SPEED: |  | kts |  |  | SPEED: |  | kts |  | SPEED: |  | kts |  |  | SPEED: |  | kts |  |  | SPEED: |  | kts |  | 0.31102 | 3.7152 | 5.1632 | 8.476 | 10.544 | Relative to Flow | 0.03 | 0 | -2.957 | -5.534 | -7.091 | Relative to Moorings | 0.16 | 0.31102 |  |  |  | -0.096574 | Relative to Moorings
YAW: | 0 | deg |  |  | YAW: | 0 | deg |  |  | YAW: | 0 | deg |  | YAW: | 30 | deg |  |  | YAW: | 30 | deg |  |  | YAW: | 30 | deg |  | 0.62203 | 3.7152 | 3.2295 | 6.3987 | 8.4352 |  | 0.54428 | 0 | -6.201 | -10.767 | -13.455 |  | 0.32 | 0.62203 |  |  |  | -6.8147
RUN#: |  |  |  |  | RUN#: |  |  |  |  | RUN#: |  |  |  | RUN#: |  |  |  |  | RUN#: |  |  |  |  | RUN#: |  |  |  | 0.77754 | 4.9276 | 4.2333 | 4.8877 | 8.8744 |  | 0.58315 | 0 | -6.795 | -11.845 | -14.361 |  | 0.46 | 0.89417 |  |  |  | -9.1722
Time (secs) | Depth (ft) | Pitch (deg) | My (in*lb) |  | Time (secs) | Depth (ft) | Pitch (deg) | My (in*lb) |  | Time (secs) | Depth (ft) | Pitch (deg) | My (in*lb) | Time (secs) | Depth (ft) | Pitch (deg) | My (in*lb) |  | Time (secs) | Depth (ft) | Pitch (deg) | My (in*lb) |  | Time (secs) | Depth (ft) | Pitch (deg) | My (in*lb) |  | Normalized |  |  |  |  | 0.62203 | 0 | -7.267 | -12.626 | -15.114
[28 empty] | 0.31102 | -0.40413 | 1.0439 | 4.3567 | 6.4247 | Relative to Flow | 0.66091 | 0 | -7.62 | -13.269 | -15.715
[28 empty] | 0.62203 | -0.40413 | -0.88983 | 2.2794 | 4.3159 |  | 0.85529 | 0 | -8.499 | -15.059 | -17.19 |  |  | Yaw (deg) | Flow Yaw (deg)
[28 empty] | 0.77754 | 0.80827 | 0.11397 | 0.76837 | 4.7551 | [8 empty] | Speed (kts) | 0 | 10 | 20 | 30
[34 empty] | 0.03 | 0 | 7.043 | 14.466 | 20.509 | Relative to Flow | 0.16 | 0.31102 |  |  |  | 29.9034 | Relative to Flow
[34 empty] | 0.54428 | 0 | 3.799 | 9.233 | 14.145 |  | 0.32 | 0.62203 |  |  |  | 23.1853
[34 empty] | 0.58315 | 0 | 3.205 | 8.155 | 13.239 |  | 0.46 | 0.89417 |  |  |  | 20.8278
[34 empty] | 0.62203 | 0 | 2.733 | 7.374 | 12.486
[34 empty] | 0.66091 | 0 | 2.38 | 6.731 | 11.885
[34 empty] | 0.85529 | 0 | 1.501 | 4.941 | 10.41
[28 empty] | Pitch (deg) | Flow Yaw (deg) |  |  |  |  | Pitch (deg) | Flow Yaw (deg) | [5 empty] | Yaw (deg) | Flow Yaw (deg)
[28 empty] | Speed (kts) | 0 | 10 | 20 | 27.6 |  | Speed (kts) | 0 | 10 | 20 | 27.6 |  |  | Speed (kts) | 0 | 10 | 20 | 27.6
[28 empty] | 0.31102 | 0.2 | -0.2681 | -0.1503 | 0.017 |  | 0.03 | -3.424 | -3.396 | -3.281 | -3.161 |  | 0.16 | 0.31102 |  |  |  | -1.539
[28 empty] | 0.62203 | -2.5 | -1.4244 | 0.2371 | 0.8033 |  | 0.54428 | -4.461 | -4.154 | -3.431 | -2.648 |  | 0.32 | 0.62203 |  |  |  | -2.3005
[28 empty] | 0.77754 | 2.4 | 1.8108 | 6.8108 | 5.3913 |  | 0.58315 | -3.757 | -3.496 | -2.636 | -1.897 |  | 0.46 | 0.89417 |  |  |  | 0.62028
[34 empty] | 0.62203 | -2.818 | -2.638 | -1.819 | -1.055
[34 empty] | 0.66091 | -1.785 | -1.684 | -0.944 | -0.182
[34 empty] | 0.85529 | 3.05 | 2.912 | 3.326 | 3.959

## High Cen Wing D-1301 to D-1324
TEST DATA - | [7 empty] | STEADY-STATE CALC - | [7 empty] | DCAB CALC - |  |  |  |  | DCAB Pitch - | [6 empty] | TEST DATA - RUNs |  | Only 27.6deg collected |  |  | DCAB CALC -
Speed (kts) | Speed (m/s) | Depth (ft) | Pitch (deg) | Fx (lb) | Fx (N) | CT (*) |  | Speed (m/s) | Speed (kts) | Depth (m) | Depth (ft) | 5.3ft Adj. Depth | Pitch (deg) | CT (*) |  | Speed - Full Scale (m/s) | Speed- Model Scale (kts) | Depth (m) | Depth (ft) | 5.3ft Adj. Depth | Pitch (deg) | Model Tension (N) | CT (*) |  |  |  |  | Depth (ft) | Flow Yaw (deg) |  |  |  | Depth (ft) | Flow Yaw (deg)
0.0409 | 0.021041 | 5.7979 | 0.5823 | -0.2565 | -1.141 | 1.9813 |  | 0 | 0 |  |  | 5.7979 |  | 0.86 |  | 0.1 | 0.038877 |  | 0 | 5.7979 |  |  | 0 |  |  |  |  | Speed (kts) | 0 | 10 | 20 | 27.6 | Speed (kts) | 0 | 10 | 20 | 27.6
0.0814 | 0.041876 | 5.7503 | 0.9558 | -0.5506 | -2.4492 | 1.0737 |  | 0.08 | 0.15551 |  |  | 5.7979 |  | 0.86 |  | 0.2 | 0.077754 |  | 0 | 5.7979 |  |  | 0 |  |  |  |  | 0.31102 |  |  |  |  | 0.31102
0.123 | 0.063277 | 5.7235 | 1.3155 | -1.0045 | -4.4682 | 0.85792 |  | 0.16 | 0.31102 |  |  | 5.7979 |  | 0.86 |  | 0.3 | 0.11663 |  | 0 | 5.7979 |  |  | 0 |  |  |  |  | 0.62203 |  |  |  |  | 0.54428
0.1611 | 0.082877 | 5.7281 | 1.1819 | -1.6897 | -7.5162 | 0.84125 |  | 0.24 | 0.46652 |  |  | 5.7979 |  | 0.86 |  | 0.4 | 0.15551 |  | 0 | 5.7979 |  |  | 0 |  |  |  |  | 0.77754 |  |  |  |  | 0.58315
0.1929 | 0.099236 | 5.7356 | 0.8919 | -2.5646 | -11.4079 | 0.89056 |  | 0.32 | 0.62203 |  |  | 5.7979 |  | 0.86 |  | 0.5 | 0.19438 |  | 0 | 5.7979 |  |  | 0 | [9 empty] | 0.62203
0.2326 | 0.11966 | 5.7418 | 0.3528 | -3.8954 | -17.3276 | 0.93034 |  | 0.4 | 0.77754 |  |  | 5.7979 |  | 0.86 |  | 0.6 | 0.23326 |  | 0 | 5.7979 |  |  | 0 | [9 empty] | 0.66091
0.2708 | 0.13931 | 5.7465 | -0.5299 | -5.4096 | -24.0631 | 0.95318 |  | 0.44 | 0.93305 |  |  | 5.7979 |  | 0.86 |  | 0.7 | 0.27214 |  | 0 | 5.7979 |  |  | 0 | [9 empty] | 0.85529
0.3142 | 0.16164 | 5.7577 | -1.4969 | -7.1711 | -31.8986 | 0.9386 | [9 empty] | 0.8 | 0.31102 |  | 0 | 5.7979 |  |  | 0
0.3522 | 0.18119 | 5.7729 | -2.1576 | -9.1597 | -40.7444 | 0.95413 | [9 empty] | 0.9 | 0.34989 |  | 0 | 5.7979 |  |  | 0
0.3859 | 0.19852 | 5.7876 | -2.8855 | -10.9808 | -48.845 | 0.95278 | [9 empty] | 1 | 0.38877 |  | 0 | 5.7979 |  |  | 0
0.4328 | 0.22265 | 5.806 | -4.0997 | -13.8674 | -61.6853 | 0.95659 | [9 empty] | 1.1 | 0.42765 |  | 0 | 5.7979 |  |  | 0
0.4683 | 0.24091 | 5.822 | -4.6841 | -16.3412 | -72.6893 | 0.96281 | [9 empty] | 1.2 | 0.46652 |  | 0 | 5.7979 |  |  | 0
0.5123 | 0.26355 | 5.8451 | -5.4159 | -19.5072 | -86.7723 | 0.9604 | [9 empty] | 1.3 | 0.5054 |  | 0 | 5.7979 |  |  | 0
0.5433 | 0.2795 | 5.8754 | -5.8122 | -22.8708 | -101.7344 | 1.0012 | [9 empty] | 1.4 | 0.54428 |  | 0 | 5.7979 |  |  | 0
0.5797 | 0.29822 | 5.8959 | -6.0691 | -25.5713 | -113.7468 | 0.98323 | [9 empty] | 1.5 | 0.58315 |  | 0 | 5.7979 |  |  | 0
0.6199 | 0.3189 | 5.9282 | -6.3336 | -28.5973 | -127.2071 | 0.96159 | [9 empty] | 1.6 | 0.62203 |  | 0 | 5.7979 |  |  | 0 |  |  |  |  | Roll (deg) | Flow Yaw (deg) |  |  |  | Roll (deg) | Flow Yaw (deg)
0.6605 | 0.33979 | 5.9817 | -6.7405 | -32.3297 | -143.8097 | 0.95755 | [9 empty] | 1.7 | 0.66091 |  | 0 | 5.7979 |  |  | 0 |  |  |  |  | Speed (kts) | 0 | 10 | 20 | 27.6 | Speed (kts) | 0 | 10 | 20 | 27.6
0.7001 | 0.36016 | 6.0709 | -6.9844 | -36.2278 | -161.1493 | 0.95506 | [9 empty] | 1.8 | 0.69978 |  | 0 | 5.7979 |  |  | 0 |  |  |  |  | 0.31102 |  |  |  |  | 0.31102
0.7398 | 0.38059 | 6.2299 | -7.2083 | -40.4602 | -179.9759 | 0.95523 | [9 empty] | 1.9 | 0.73866 |  | 0 | 5.7979 |  |  | 0 |  |  |  |  | 0.62203 |  |  |  |  | 0.54428
0.7804 | 0.40147 | 6.4418 | -7.3272 | -43.4266 | -193.1711 | 0.92136 | [9 empty] | 2 | 0.77754 |  | 0 | 5.7979 |  |  | 0 |  |  |  |  | 0.77754 |  |  |  |  | 0.58315
0.8173 | 0.42046 | 6.9483 | -7.0099 | -47.2189 | -210.0401 | 0.9134 | [9 empty] | 2.1 | 0.81641 |  | 0 | 5.7979 |  |  | 0 | [9 empty] | 0.62203
0.8564 | 0.44057 | 7.5268 | -6.719 | -51.758 | -230.2311 | 0.91187 | [9 empty] | 2.2 | 0.85529 |  | 0 | 5.7979 |  |  | 0 | [9 empty] | 0.66091
0.8895 | 0.4576 | 8.3748 | -6.1141 | -57.0675 | -253.8489 | 0.93197 | [9 empty] | 2.3 | 0.89417 |  | 0 | 5.7979 |  |  | 0 | [9 empty] | 0.85529
0.9302 | 0.47854 | 8.9731 | -5.7944 | -62.1379 | -276.4031 | 0.92792 | [9 empty] | 2.4 | 0.93305 |  | 0 | 5.7979 |  |  | 0
[28 empty] | Yaw (deg) | Flow Yaw (deg) |  |  |  | Yaw (deg) | Flow Yaw (deg)
PHASE: | 0 | deg |  |  | PHASE: | 45 | deg |  |  | PHASE: | 90 | deg |  | PHASE: | 0 | deg |  |  | PHASE: | 45 | deg |  |  | PHASE: | 90 | deg |  | Speed (kts) | 0 | 10 | 20 | 27.6 | Speed (kts) | 0 | 10 | 20 | 27.6
SPEED: |  | kts |  |  | SPEED: |  | kts |  |  | SPEED: |  | kts |  | SPEED: |  | kts |  |  | SPEED: |  | kts |  |  | SPEED: |  | kts |  | 0.31102 |  |  |  |  | 0.31102
YAW: | 0 | deg |  |  | YAW: | 0 | deg |  |  | YAW: | 0 | deg |  | YAW: | 30 | deg |  |  | YAW: | 30 | deg |  |  | YAW: | 30 | deg |  | 0.62203 |  |  |  |  | 0.54428
RUN#: |  |  |  |  | RUN#: |  |  |  |  | RUN#: |  |  |  | RUN#: |  |  |  |  | RUN#: |  |  |  |  | RUN#: |  |  |  | 0.77754 |  |  |  |  | 0.58315
Time (secs) | Depth (ft) | Pitch (deg) | My (in*lb) |  | Time (secs) | Depth (ft) | Pitch (deg) | My (in*lb) |  | Time (secs) | Depth (ft) | Pitch (deg) | My (in*lb) | Time (secs) | Depth (ft) | Pitch (deg) | My (in*lb) |  | Time (secs) | Depth (ft) | Pitch (deg) | My (in*lb) |  | Time (secs) | Depth (ft) | Pitch (deg) | My (in*lb) | [5 empty] | 0.62203
0.66091
0.85529
[28 empty] | Pitch (deg) | Flow Yaw (deg) |  |  |  | Pitch (deg) | Flow Yaw (deg)
[28 empty] | Speed (kts) | 0 | 10 | 20 | 27.6 | Speed (kts) | 0 | 10 | 20 | 27.6
[28 empty] | 0.31102 |  |  |  |  | 0.31102
[28 empty] | 0.62203 |  |  |  |  | 0.54428
[28 empty] | 0.77754 |  |  |  |  | 0.58315
0.62203
0.66091
0.85529

## Low Brid Wing D-XXXX to D-XXXX
TEST DATA | [7 empty] | STEADY-STATE CALC - | [7 empty] | DCAB CALC - |  |  |  |  | DCAB Pitch - | [6 empty] | TEST DATA - RUNs |  |  |  |  | DCAB CALC -
Speed (kts) | Speed (m/s) | Depth (ft) | Pitch (deg) | Fx (lb) | Fx (N) | CT (*) |  | Speed (m/s) | Speed (kts) | Depth (m) | Depth (ft) | 5.3ft Adj. Depth | Pitch (deg) | CT (*) |  | Speed - Full Scale (m/s) | Speed- Model Scale (kts) | Depth (m) | Depth (ft) | 5.3ft Adj. Depth | Pitch (deg) | Model Tension (N) | CT (*) |  |  |  |  | Depth (ft) | Flow Yaw (deg) |  |  |  | Depth (ft) | Flow Yaw (deg)
0.038877 | 0.02 |  |  |  | 0 | 0 |  | 0 | 0 |  |  | 0 |  | 0.86 |  | 0.1 | 0.038877 |  | 0 | 0 |  |  | 0 |  |  |  |  | Speed (kts) | 0 | 10 | 20 | 27.6 | Speed (kts) | 0 | 10 | 20 | 27.6
0.077754 | 0.04 |  |  |  | 0 | 0 |  | 0.08 | 0.15551 |  |  | 0 |  | 0.86 |  | 0.2 | 0.077754 |  | 0 | 0 |  |  | 0 |  |  |  |  | 0.31102 |  |  |  |  | 0.31102
0.11663 | 0.06 |  |  |  | 0 | 0 |  | 0.16 | 0.31102 |  |  | 0 |  | 0.86 |  | 0.3 | 0.11663 |  | 0 | 0 |  |  | 0 |  |  |  |  | 0.62203 |  |  |  |  | 0.54428
0.15551 | 0.08 |  |  |  | 0 | 0 |  | 0.24 | 0.46652 |  |  | 0 |  | 0.86 |  | 0.4 | 0.15551 |  | 0 | 0 |  |  | 0 |  |  |  |  | 0.77754 |  |  |  |  | 0.58315
0.19438 | 0.1 |  |  |  | 0 | 0 |  | 0.32 | 0.62203 |  |  | 0 |  | 0.86 |  | 0.5 | 0.19438 |  | 0 | 0 |  |  | 0 | [9 empty] | 0.62203
0.23326 | 0.12 |  |  |  | 0 | 0 |  | 0.4 | 0.77754 |  |  | 0 |  | 0.86 |  | 0.6 | 0.23326 |  | 0 | 0 |  |  | 0 | [9 empty] | 0.66091
0.27214 | 0.14 |  |  |  | 0 | 0 |  | 0.44 | 0.93305 |  |  | 0 |  | 0.86 |  | 0.7 | 0.27214 |  | 0 | 0 |  |  | 0 | [9 empty] | 0.85529
0.31102 | 0.16 |  |  |  | 0 | 0 | [9 empty] | 0.8 | 0.31102 |  | 0 | 0 |  |  | 0
0.34989 | 0.18 |  |  |  | 0 | 0 | [9 empty] | 0.9 | 0.34989 |  | 0 | 0 |  |  | 0
0.38877 | 0.2 |  |  |  | 0 | 0 | [9 empty] | 1 | 0.38877 |  | 0 | 0 |  |  | 0
0.42765 | 0.22 |  |  |  | 0 | 0 | [9 empty] | 1.1 | 0.42765 |  | 0 | 0 |  |  | 0
0.46652 | 0.24 |  |  |  | 0 | 0 | [9 empty] | 1.2 | 0.46652 |  | 0 | 0 |  |  | 0
0.5054 | 0.26 |  |  |  | 0 | 0 | [9 empty] | 1.3 | 0.5054 |  | 0 | 0 |  |  | 0
0.54428 | 0.28 |  |  |  | 0 | 0 | [9 empty] | 1.4 | 0.54428 |  | 0 | 0 |  |  | 0
0.58315 | 0.3 |  |  |  | 0 | 0 | [9 empty] | 1.5 | 0.58315 |  | 0 | 0 |  |  | 0
0.62203 | 0.32 |  |  |  | 0 | 0 | [9 empty] | 1.6 | 0.62203 |  | 0 | 0 |  |  | 0 |  |  |  |  | Roll (deg) | Flow Yaw (deg) |  |  |  | Roll (deg) | Flow Yaw (deg)
0.66091 | 0.34 |  |  |  | 0 | 0 | [9 empty] | 1.7 | 0.66091 |  | 0 | 0 |  |  | 0 |  |  |  |  | Speed (kts) | 0 | 10 | 20 | 27.6 | Speed (kts) | 0 | 10 | 20 | 27.6
0.69978 | 0.36 |  |  |  | 0 | 0 | [9 empty] | 1.8 | 0.69978 |  | 0 | 0 |  |  | 0 |  |  |  |  | 0.31102 |  |  |  |  | 0.31102
0.73866 | 0.38 |  |  |  | 0 | 0 | [9 empty] | 1.9 | 0.73866 |  | 0 | 0 |  |  | 0 |  |  |  |  | 0.62203 |  |  |  |  | 0.54428
0.77754 | 0.4 |  |  |  | 0 | 0 | [9 empty] | 2 | 0.77754 |  | 0 | 0 |  |  | 0 |  |  |  |  | 0.77754 |  |  |  |  | 0.58315
0.81641 | 0.42 |  |  |  | 0 | 0 | [9 empty] | 2.1 | 0.81641 |  | 0 | 0 |  |  | 0 | [9 empty] | 0.62203
0.86 | 0.44 |  |  |  | 0 | 0 | [9 empty] | 2.2 | 0.85529 |  | 0 | 0 |  |  | 0 | [9 empty] | 0.66091
[16 empty] | 2.3 | 0.89417 |  | 0 | 0 |  |  | 0 | [9 empty] | 0.85529
[16 empty] | 2.4 | 0.93305 |  | 0 | 0 |  |  | 0
[28 empty] | Yaw (deg) | Flow Yaw (deg) |  |  |  | Yaw (deg) | Flow Yaw (deg)
PHASE: | 0 | deg |  |  | PHASE: | 45 | deg |  |  | PHASE: | 90 | deg |  | PHASE: | 0 | deg |  |  | PHASE: | 45 | deg |  |  | PHASE: | 90 | deg |  | Speed (kts) | 0 | 10 | 20 | 27.6 | Speed (kts) | 0 | 10 | 20 | 27.6
SPEED: |  | kts |  |  | SPEED: |  | kts |  |  | SPEED: |  | kts |  | SPEED: |  | kts |  |  | SPEED: |  | kts |  |  | SPEED: |  | kts |  | 0.31102 |  |  |  |  | 0.31102
YAW: | 0 | deg |  |  | YAW: | 0 | deg |  |  | YAW: | 0 | deg |  | YAW: | 30 | deg |  |  | YAW: | 30 | deg |  |  | YAW: | 30 | deg |  | 0.62203 |  |  |  |  | 0.54428
RUN#: |  |  |  |  | RUN#: |  |  |  |  | RUN#: |  |  |  | RUN#: |  |  |  |  | RUN#: |  |  |  |  | RUN#: |  |  |  | 0.77754 |  |  |  |  | 0.58315
Time (secs) | Depth (ft) | Pitch (deg) | My (in*lb) |  | Time (secs) | Depth (ft) | Pitch (deg) | My (in*lb) |  | Time (secs) | Depth (ft) | Pitch (deg) | My (in*lb) | Time (secs) | Depth (ft) | Pitch (deg) | My (in*lb) |  | Time (secs) | Depth (ft) | Pitch (deg) | My (in*lb) |  | Time (secs) | Depth (ft) | Pitch (deg) | My (in*lb) | [5 empty] | 0.62203
0.66091
0.85529
[28 empty] | Pitch (deg) | Flow Yaw (deg) |  |  |  | Pitch (deg) | Flow Yaw (deg)
[28 empty] | Speed (kts) | 0 | 10 | 20 | 27.6 | Speed (kts) | 0 | 10 | 20 | 27.6
[28 empty] | 0.31102 |  |  |  |  | 0.31102
[28 empty] | 0.62203 |  |  |  |  | 0.54428
[28 empty] | 0.77754 |  |  |  |  | 0.58315
0.62203
0.66091
0.85529