## 27.2m Calcs
| Thrust Bearing | Radial Bearing | Units | RADIAL BEARING WEAR DUE TO WEIGHT
Inner Diameter (ID) | 1.8 | 1.8 | m | UHMWPE |  |  |  |  | kNm | % of Rated
Thrust Bearing OD or Radial Bearing Total Length | 3 | 0.9 | m | Pressure (P) | 0.19117 | Mpa |  | Torque Loss Due Rotor Weight | 1.6724 | 0.3041%
Total Area | 4.5239 | 1.62 | m^2 | Inner Diameter (ID) | 1.8 | m |  | Torque Loss Due Rotor Thrust | 4.3004 | 0.7819%
Bearing Area Factor | 80% | 80% |  | Length (L) | 0.9 | m |  | Torque Loss Due Rotor Moment | 20.416 | 3.712%
Pressure (Rotor Thrust, Rotor Weight) | 0.13203 | 0.19117 | Mpa | Wear Rate (K) | 1.51e-10 | (1/MPa)
Pressure (Rotor Moment) |  | 0.9375 | Mpa | mu (~ 0.03 - 0.07) | 0.006 | * |  |  | mm
|  |  |  | Design Rotor Speed | 9.1 | RPM |  | Wear Depth Due Rotor Weight | 0.73247
| Thrust | 477.8225 | kN | Linear Surface Speed | 0.85765 | m/s |  | Wear Depth Due Rotor Thrust | 2.6979
| Weight | 247.76 | kN | Maintenance Interval | 5 | Yrs |  | Wear Depth Due Rotor Moment | 2.5188
| Max Moment | 1215 | kNm | Duty Cycle | 0.75
| Resolved Forces | 607.5 | kN | Number of Revolutions (N) | 17948385 | #
| Bearing Spread (D) | 2 | m | Circumference | 5.6549 | m
| Bearing Length (L) | 0.45 | m | Load Zone | 90 | degress
|  |  |  | Total Loaded Distance Over Life (d) | 25373931.5069 | m
|  |  |  | Normal Force (Fn) | 309.7 | kN
|  |  |  | Torque loss at max pressure: | 1.6724 | kNm
|  |  |  | Volume Loss due to Wear (V) | 0.0011866 | m^3
|  |  |  | Weight Depth of Wear (h) | 0.73247 | mm
RADIAL BEARING WEAR DUE TO MOMENT
UHMWPE
|  |  |  | Pressure (P) | 0.9375 | Mpa
|  |  |  | Inner Diameter (ID) | 2.84 | m
|  |  |  | Length (L) | 0.9 | m
|  |  |  | Wear Rate (K) | 1.51e-10 | (1/MPa)
|  |  |  | mu (~ 0.03 - 0.07) | 0.006 | *
|  |  |  | Design Rotor Speed | 9.1 | RPM
|  |  |  | Linear Surface Speed | 1.3532 | m/s
|  |  |  | Maintenance Interval | 5 | Yrs
|  |  |  | Duty Cycle | 0.75
|  |  |  | Number of Revolutions (N) | 17948385 | #
|  |  |  | Circumference | 8.9221 | m | C*40deg/360deg
|  |  |  | Load Zone | 40 | degress
|  |  |  | Total Loaded Distance Over Life (d) | 17793077.8962 | m
|  |  |  | Normal Force (Fn) | 2396.25 | kN
|  |  |  | Torque loss at max pressure: | 20.416 | kNm | 3.712%
|  |  |  | Volume Loss due to Wear (V) | 0.0064381 | m^3
|  |  |  | Moment Depth of Wear (h) | 2.5188 | mm
TOTAL RADIAL BEARING WEAR
|  |  |  | Total Depth of Wear (Weight + Moment) | 3.2513 | mm
THRUST BEARING WEAR
UHMWPE
|  |  |  | Pressure (P) | 0.13203 | Mpa
|  |  |  | Inner Diameter (ID) | 1.8 | m
|  |  |  | Outer Diameter (OD) | 3 | m
|  |  |  | Wear Rate (K) | 1.51e-10 | (1/MPa)
|  |  |  | mu (~ 0.03 - 0.07) | 0.006 | *
|  |  |  | Design Rotor Speed | 9.1 | RPM
|  |  |  | Maintenance Interval | 5 | Yrs
|  |  |  | Number of Revolutions (N) | 17948385 | #
|  |  |  | Circumference | 7.5398 | m
|  |  |  | Total Distance Over Life (d) | 135327634.7035 | m
|  |  |  | Normal Force (Fn) | 597.2782 | kN
|  |  |  | Torque loss at max pressure: | 4.3004 | kNm
|  |  |  | Volume Loss due to Wear (V) | 0.012205 | m^3
|  |  |  | Depth of Wear (h) | 2.6979 | mm
Assumptions:
Thrust Bearing 'Total Distance Over Life' based on Average Radius
Thrust Bearing 'Torque Loss' based on Average Radius

## Scaled 27.2m Loads
Load | Condition | Hub Height Flow Speed | Notes | Value | Units
Rotor Thrust Force | 9/3 O'Clock (Operational) | 1.6 | Wake Deficit Included | Relatively small
Rotor Thrust Force | 9/3 O'Clock (Extreme) | 1.8 | Wake Deficit Included | Relatively small
Rotor Thrust Force | 12/6 O'Clock (Operational) | 1.6 | Uniform Flow - No Shear | 974.0816 | kN
Rotor Thrust Force | 12/6 O'Clock (Extreme) | 1.8 | Uniform Flow - No Shear | 1232.822 | kN
Rotor Y Force | 9/3 O'Clock (Operational) | 1.6 | Due to Wake Deficit, Cone | 38.2788 | kN
Rotor Y Force | 9/3 O'Clock (Extreme) | 1.8 | Due to Wake Deficit, Cone | 48.4436 | kN
Rotor Y Force | 12/6 O'Clock (Operational) | 1.6 | Due to Shear, Cone | Relatively small
Rotor Y Force | 12/6 O'Clock (Extreme) | 1.8 | Due to Shear, Cone | Relatively small
Rotor Z Force | 12/6 O'Clock (Operational) | 1.6 | Due to Shear, Cone | Smaller than Y Force
Rotor Z Force | 12/6 O'Clock (Extreme) | 1.8 | Due to Shear, Cone | Smaller than Y Force
Rotor Z Force | 9/3 O'Clock (Operational) | 1.6 | Due to Wake Deficit, Cone | Relatively small
Rotor Z Force | 9/3 O'Clock (Extreme) | 1.8 | Due to Wake Deficit, Cone | Relatively small
Rotor Z Force | Any | Any | Wet Weight | 247.76 | kN
Rotor Z Force | Any | Any | Dry Weight | 879.92 | kN
Hub Moment | 9/3 O'Clock (Operational) | 1.6 | Due to Wake Deficit | 2632.9538 | kN*m
Hub Moment | 9/3 O'Clock (Extreme) | 1.8 | Due to Wake Deficit | 3332.0633 | kN*m
Hub Moment | 12/6 O'Clock (Operational) | 1.6 | Due to Shear | Relatively small
Hub Moment | 12/6 O'Clock (Extreme) | 1.8 | Due to Shear | Relatively small
Blade Root Bending Moment | 12 O'Clock (Operational) | 1.6 | Due to Shear | Relatively small
Blade Root Bending Moment | 12 O'Clock (Extreme) | 1.8 | Due to Shear | Relatively small
Blade Root Bending Moment | 9 O'Clock Operational | 1.6 | Freestream | 12285.546 | kN*m
Blade Root Bending Moment | 9 O'Clock Extreme | 1.8 | Freestream | 15548.893 | kN*m
Blade Root Bending Moment | 6 O'Clock (Operational) | 1.6 | Due to Shear | Relatively small
Blade Root Bending Moment | 6 O'Clock (Extreme) | 1.8 | Due to Shear | Relatively small
Blade Root Bending Moment | 3 O'Clock Wake Deficit (Operational) | 1.12 | 30% Reduction | 7835.854 | kN*m
Blade Root Bending Moment | 3 O'Clock Wake Deficit (Extreme) | 1.26 | 30% Reduction | 9917.706 | kN*m

## 27.2m Histogram
V | V-Bar 56.4m | Power Output |  | 1
(m/s) | Hours per year | kW | Thrust Load | Load Factor | Weighted Average
0 | 0 | 0 | 0 | 0 | 0
0.1 | 0 | 0.18038 | 2.298 | 2.298 | 0
0.2 | 0.7609 | 1.443 | 9.1921 | 9.1921 | 0.00079844
0.3 | 8.3697 | 4.8703 | 20.6823 | 20.6823 | 0.019761
0.4 | 13.6958 | 11.5443 | 36.7686 | 36.7686 | 0.057486
0.5 | 20.5437 | 22.5475 | 57.4509 | 57.4509 | 0.13473
0.6 | 40.3266 | 38.9621 | 82.7293 | 82.7293 | 0.38084
0.7 | 41.0875 | 61.8703 | 112.6038 | 112.6038 | 0.52815
0.8 | 127.8277 | 92.3546 | 147.0744 | 147.0744 | 2.1461
0.9 | 187.9371 | 131.497 | 186.141 | 186.141 | 3.9935
1 | 251.0901 | 180.38 | 229.8037 | 229.8037 | 6.5869
1.1 | 435.2228 | 240.0858 | 278.0625 | 278.0625 | 13.815
1.2 | 528.8109 | 311.6966 | 330.9174 | 330.9174 | 19.9763
1.3 | 821.7493 | 396.2949 | 388.3683 | 388.3683 | 36.4317
1.4 | 1091.1005 | 494.9627 | 450.4153 | 450.4153 | 56.1014
1.5 | 1352.082 | 608.7825 | 517.0584 | 517.0584 | 79.8065
1.6 | 1373.3866 | 738.8365 | 588.2976 | 588.2976 | 92.2329
1.7 | 1085.0135 | 738.8365 | 588.2976 | 588.2976 | 72.8665
1.8 | 639.1384 | 738.8365 | 588.2976 | 588.2976 | 42.9228
1.9 | 353.0479 | 738.8365 | 588.2976 | 588.2976 | 23.7097
2 | 225.2202 | 738.8365 | 588.2976 | 588.2976 | 15.1252
2.1 | 98.9143 | 738.8365 | 588.2976 | 588.2976 | 6.6428
2.2 | 41.8483 | 738.8365 | 588.2976 | 588.2976 | 2.8104
2.3 | 15.2176 | 738.8365 | 588.2976 | 588.2976 | 1.022
2.4 | 7.6088 | 738.8365 | 588.2976 | 588.2976 | 0.51099
2.5 | 0 | 738.8365 | 588.2976 | 588.2976 | 0
| 8760.0002 |  |  |  | 477.8225

## Duramax Data
•Design for Aquantis:
•Maximum thrust: 1,341,061 N (301,604 lbf)
•Maximum radial load: 578,269 N per bearing
•Predicted wear of 0.025 mm (0.001”) per 1,000 hours of operation
•Suggested design improvements:
•Add water-flow inlet holes in the rotor hub and, possibly, an inlet scoop
•Improves water flow to bearings
•Increase bore size of the aft radial thrust runner to 1,702 mm (67”) to reduce material cost of runner (i.e., a thinner wall)
•Use composite bearing housings
•Reduces weight and, possibly, material costs
•Bolt thrust pad fixture directly to the rotor hub
•Eliminate vertical flange on the bearing housings
•Possibly minimize the size of the thrust bearing at the opposite end at which the thrust load is applied
•Use a bearing sufficient for rotor positioning and possible dynamic events

## Diagrams
2 Blade – 1MW - Overhung
2 or 3 Blade – 1.2 MW