## Sheet1
File Naming Convention
| Date | Wave Type |  | Wave Height | Wave Period | Additional Information
| 00-00-00 | XX |  | 000H | 00T
| Date on which test was conducted. Two digit year folled by two digit month andtwo digit day | DW | Deep water sine wave | Wave height in cm followed by H | Wave period in seconds followed by T | If used, this can indicate WEC accumulator precharge (ACC00, where 00 is replaced with precharge pressure in psi), RO system bypasses (NoRO), or that a wave case was repeated when a single digit is used.
|  | IR | Irregular shallow water wave
|  | RW | Heave only inputs created from real world encoder data
|  | HEAVE | Regular deep water wave heave only input
Run # | File Name | Type | Wave Height [m] | Wave Period [s] | Configuration | Load Cell | RO | WEC Accumulator | Notes | 1
1 | 23-09-01_DW025H | DW | 0.25 | 15,12,10,8,6 | Hydraulic | Simulated | On | No
2 | 23-09-01_DW050H | DW | 0.5 | 15,12,10,8,6 | Hydraulic | Simulated | On | No
3 | 23-09-01_Heave150H | Heave | 1.5 | 10,8,6 | Hydraulic | Simulated | On | No
4 | 23-09-01_Heave150H_2 | Heave | 1.5 | 10,8,6 | Hydraulic | Simulated | On | No
5 | 23-09-05_DW100H | DW | 1 | 15,12,10,8,6 | Hydraulic | Simulated | On | No
6 | 23-09-05_DW125H | DW | 1.25 | 15,12,10 | Hydraulic | Simulated | On | No | E-Stop used during 8 second case due to LAMP overheat
7 | 23-09-05_DW125H06T | DW | 1.25 | 6 | Hydraulic | Simulated | On | No
8 | 23-09-05_Heave050H_NoRO | Heave | 0.5 | 10,8,6 | Hydraulic | Simulated | On | No
9 | 23-09-05_Heave050H | Heave | 0.5 | 10,8,6 | Hydraulic | Simulated | Off | No
10 | 23-09-05_Heave100H_NoRO | Heave | 1 | 10,8,6 | Hydraulic | Simulated | Off | No
11 | 23-09-06_IR025H06T | IR | 0.25 | 6 | Hydraulic | Simulated | On | No
12 | 23-09-06_IR025H08T | IR | 0.25 | 8 | Hydraulic | Simulated | On | No
13 | 23-09-06_IR025H10T | IR | 0.25 | 10 | Hydraulic | Simulated | On | No
14 | 23-09-06_IR025H15T | IR | 0.25 | 15 | Hydraulic | Simulated | On | No
15 | 23-09-06_IR050H15T | IR | 0.5 | 15 | Hydraulic | Simulated | On | No
16 | 23-09-07_IR050H06T | IR | 0.5 | 6 | Hydraulic | Simulated | On | No
17 | 23-09-07_IR050H08T | IR | 0.5 | 8 | Hydraulic | Simulated | On | No
18 | 23-09-07_IR050H10T | IR | 0.5 | 10 | Hydraulic | Simulated | On | No
19 | 23-09-07_IR050H12T | IR | 0.5 | 12 | Hydraulic | Simulated | On | No
20 | 23-09-11_IR075H06T | IR | 0.75 | 6 | Hydraulic | Simulated | On | No
21 | 23-09-11_IR075H08T | IR | 0.75 | 8 | Hydraulic | Simulated | On | No
22 | 23-09-11_IR075H10T | IR | 0.75 | 10 | Hydraulic | Simulated | On | No
23 | 23-09-11_IR075H12T | IR | 0.75 | 12 | Hydraulic | Simulated | On | No
24 | 23-09-11_IR100H10T | IR | 1 | 10 | Hydraulic | Simulated | On | No
25 | 23-09-11_IR100H12T | IR | 1 | 12 | Hydraulic | Simulated | On | No
26 | 23-09-12_IR100H06T | IR | 1 | 6 | Hydraulic | Simulated | On | No
27 | 23-09-12_IR125H06T | IR | 1.25 | 6 | Hydraulic | Simulated | On | No
28 | 23-09-12_IR125H08T | IR | 1.25 | 8 | Hydraulic | Simulated | On | No
29 | 23-09-12_IR125H10T | IR | 1.25 | 10 | Hydraulic | Simulated | On | No
30 | 23-09-12_IR125H12T | IR | 1.25 | 12 | Hydraulic | Simulated | On | No
31 | 23-09-12_IR150H10T | IR | 1.5 | 10 | Hydraulic | Simulated | On | No
32 | 23-09-12_IR150H12T | IR | 1.5 | 12 | Hydraulic | Simulated | On | No
33 | 23-09-13_IR075H08T | IR | 0.75 | 8 | Hydraulic | Simulated | On | Yes
34 | 23-09-13_IR075H08T_2 | IR | 0.75 | 8 | Hydraulic | Simulated | On | Yes
35 | 23-09-13_RW0817 | RW | - | - | Hydraulic | Simulated | On | No
36 | 23-09-19_Heave100H | Heave | 1 | 10,8,6 | Electric | Real | Off | - | Encoder crosses zero
37 | 23-09-20_Heave050-100-150H | Heave | 0.5,1,1.5 | 10,8,6 | Electric | Real | On | - | Encoder crosses zero CT_ON_2003 saturated Calculated values include all three tests
38 | 23-09-20_Heave050-100H_2 | Heave | 0.5,1 | 10,8,6 | Electric | Real | Off | - | Encoder crosses zero Winch line broken
39 | 23-09-20_Heave100H_2 | Heave | 1 | 10,8,6 | Electric | Real | On | - | Encoder crosses zero
40 | 23-09-20_RW0816-0817 | RW | - | - | Electric | Real | On | - | Encoder crosses zero
41 | 23-09-21_Heave100H_Drivetain | Heave | 1 | 10,8,6 | Drivetrain | Real | Off | -
42 | 23-09-21_Heave150H_Drivetrain | Heave | 1.5 | 10,8,6 | Drivetrain | Real | Off | -
43 | 23-09-22_Heave050H_ACC20 | Heave | 0.5 | 10,8,6 | Hydraulic | Real | On | Yes
44 | 23-09-22_Heave050H_ACC20_2 | Heave | 0.5 | 10,8,6 | Hydraulic | Real | On | Yes
45 | 23-09-22_Heave050H_ACC60 | Heave | 0.5 | 10,8,6 | Hydraulic | Real | On | Yes
46 | 23-09-22_Heave050H_NoRO | Heave | 0.5 | 10,8,6 | Hydraulic | Real | Off | Yes
47 | 23-09-22_Heave100H_NoRO | Heave | 1 | 10,8,6 | Hydraulic | Real | Off | Yes
48 | 23-09-22_Heave150H_NoRO | Heave | 1.5 | 10,8,6 | Hydraulic | Real | Off | Yes
49 | 23-09-25_DW025H | DW | 0.25 | 15,12,10,8,6 | Hydraulic | Real | On | Yes
50 | 23-09-25_DW050H | DW | 0.5 | 15,12,10,8,6 | Hydraulic | Real | On | Yes
51 | 23-09-25_DW100H | DW | 1 | 15,12,10,8,6 | Hydraulic | Real | On | Yes
52 | 23-09-25_IR050H08T | IR | 0.5 | 8 | Hydraulic | Real | On | Yes
53 | 23-09-25_IR100H08T | IR | 1 | 8 | Hydraulic | Real | On | Yes
54 | 23-09-25_IR125H08T | IR | 1.25 | 8 | Hydraulic | Real | On | Yes
55 | 23-09-28_DW100H | DW | 1 | 15,12,10,8,6 | Electric | Real | Off | - | Charge controller Program #3 Raw data includes part of DW075H at start.
56 | 23-09-28_DW100H_2 | DW | 1 | 15,12,10,8,6 | Electric | Real | Off | - | Charge controller program #4
57 | 23-09-28_Heave050H | Heave | 0.5 | 10,8,6 | Electric | Real | Off | - | Charge controller program #1
58 | 23-09-28_Heave050H_2 | Heave | 0.5 | 10,8,6 | Electric | Real | On | - | Charge controller program #2
59 | 23-09-28_Heave050H_3 | Heave | 0.5 | 10,8,6 | Electric | Real | On | - | Charge controller program #3
60 | 23-09-28_Heave100H | Heave | 1 | 10,8,6 | Electric | Real | Off | - | Charge controller program #1
61 | 23-09-28_Heave100H_2 | Heave | 1 | 10,8,6 | Electric | Real | On | - | Charge controller program #2
62 | 23-09-28_Heave100H_3 | Heave | 1 | 10,8,6 | Electric | Real | On | - | Charge controller program #3
63 | 23-09-28_Heave100H_4 | Heave | 1 | 10,8,6 | Electric | Real | On | - | Charge controller program #3
64 | 23-09-28_Heave150H | Heave | 1.5 | 10,8,6 | Electric | Real | Off | - | Charge controller program #1
65 | 23-09-28_RW0817 | RW | - | - | Electric | Real | On | - | Stopped early
66 | 23-09-29_Heave050-100H | Heave | 0.5,1 | 10,8,6 | Electric | Real | Off | - | Calculated values include both wave profiles Charge controller program #4
67 | 23-09-29_Heave050H | Heave | 0.5 | 10,8,6 | Electric | Real | Off | - | Charge controller program #2
68 | 23-09-29_Heave050H_2 | Heave | 0.5 | 10,8,6 | Electric | Real | Off | - | Charge controller program #4
69 | 23-09-29_Heave100H | Heave | 1 | 10,8,6 | Electric | Real | Off | - | Charge controller program #3
70 | 23-09-29_Heave150H | Heave | 1.5 | 10,8 | Electric | Real | Off | - | Charge controller program #3 Stopped early
71 | 23-09-29_IR050H06T | IR | 0.5 | 6 | Electric | Real | Off | - | Charge controller program #3
72 | 23-09-29_IR100H06T | IR | 1 | 6 | Electric | Real | Off | - | Charge controller program #4
73 | 23-10-02_IR025H06T | IR | 0.25 | 6 | Electric | Real | Off | - | Charge controller program #4 Stopped Early
74 | 23-10-02_IR050H06T | IR | 0.5 | 6 | Electric | Real | Off | - | Charge controller program #4
75 | 23-10-02_IR075H06T | IR | 0.75 | 6 | Electric | Real | Off | - | Charge controller program #4
76 | 23-10-02_IR100H06T | IR | 1 | 6 | Electric | Real | Off | - | Charge controller program #4 Pumps briefly turned on with RO bypassed
77 | 23-10-02_IR100H08T | IR | 1 | 8 | Electric | Real | Off | - | Charge controller program #4
78 | 23-10-02_IR125H08T | IR | 1.25 | 8 | Electric | Real | Off | - | Charge controller program #4
79 | 23-10-02_IR125H10T | IR | 1.25 | 10 | Electric | Real | Off | - | Charge controller program #4
80 | 23-10-02_IR150H10T | IR | 1.5 | 10 | Electric | Real | Off | - | Charge controller program #4
81 | 23-10-03_Heave100H | Heave | 1 | 10,8,6 | Electric | Real | Off | - | Charge controller program #4
82 | 23-10-03_Heave100H_2 | Heave | 1 | 10,8,6 | Electric | Real | Off | - | Charge controller program #4
83 | 23-10-03_Heave100H_3 | Heave | 1 | 10,8,6 | Electric | Real | Off | - | Charge controller program #5
84 | 23-10-03_IR125H12T | IR | 1.25 | 12 | Electric | Real | On | - | Charge controller program #5 RO turned off midway through test using MODAQ web
85 | 23-10-03_IR150H08T | IR | 1.5 | 8 | Electric | Real | Off | - | Charge controller program #5
86 | 23-10-03_IR150H12T | IR | 1.5 | 12 | Electric | Real | Off | - | Charge controller program #5