## General Notes
This is a bill of materials for the HERO WEC RO system that was built in 2023, most components were either fabricated or purchased in 2023 with the exception of the Spectra RO unit, which was purchased in 2021. For any questions, please contact the project PI: Scott Jenne Dale.Jenne@NREL.GOV Additional information on this project can be found at: OpenEI.org/wiki/HERO-WEC

## FY23 - RO System
Bill of Materials
RO System
Item # | Category | Identifier | Description | OEM | PN | Supplier | Qty | Unit Price [USD] | Total [USD] | Pressure Rating [psi] | Notes: | Link
1 | RO System | RO.01.01 | Reverse Osmosis Unit | Spectra | LB-400s | Marine Warehouse | 1 | 6175 | 6175 | 100 psi operating | LB-400s uses two 20" membranes vs the LB400 which uses one 40" membrane | https://www.spectrawatermakers.com/us/us/11143-lb-400
2 | Frame | RO.02.01 | Frame Section A - 42" | - | 6527K57 | McMaster | 4 | 31.38 | 125.52 | N/A | 6ft section cut to 42" length | https://www.mcmaster.com/6527K57-6527K573/
3 | Frame | RO.02.02 | Frame Section B - 24" | - | 6527K57 | McMaster | 5 | 18.83 | 94.15 | N/A | 3ft section cut to 24" length | https://www.mcmaster.com/6527K57-6527K572/
4 | Frame | RO.02.03 | Frame Section C - 30" | - | 6527K57 | McMaster | 4 | 18.83 | 75.32 | N/A | 3ft section cut to 30" length | https://www.mcmaster.com/6527K57-6527K572/
5 | Frame | RO.02.04 | Frame Section D - 6" | - | - | - | 2 | 0 | 0 | N/A | 6" section can cut from scrap (A or B) | -
6 | Frame | RO.02.05 | Frame Section E - 11" | - | - | - | 2 | 0 | 0 | N/A | 11" section can be cut from scrap (F or G) | -
7 | Frame | RO.02.06 | Frame Section F - 24" | - | 9017K484 | McMaster | 4 | 10.54 | 42.16 | N/A | 3ft section cut to 24" length | https://www.mcmaster.com/products/angle-iron/low-carbon-steel-90-angles-7/outside-height~1-1-2/wall-thickness~1-8/
8 | Frame | RO.02.07 | Frame Section G - 39" | - | 9017K484 | McMaster | 2 | 17.57 | 35.14 | N/A | 6ft section cut to 39" length | https://www.mcmaster.com/products/angle-iron/low-carbon-steel-90-angles-7/outside-height~1-1-2/wall-thickness~1-8/
9 | Pre-Filters | RO.03.01 | 4.5" SS Cartridge Filter Housings | HydroScientific | HF4520SS-10 | FreshWaterSystems.com | 4 | 296.64 | 1186.56 | 300 |  | https://www.freshwatersystems.com/products/hydroscientific-20-single-filter-housing-accepts-4-5-x-20-filter-cartridge?variant=41874658853048&c1=GAW_SE_NW&source=PLA_USA_PM_HOUS&cr2=pmax__-__nw__-__filter_housing_AMP_components&kw=41874658853048&cr5=pla&cr7=c&utm_term=41874658853048&utm_campaign=pmax__-__nw__-__filter_housing_AMP_components&utm_source=PLA_USA_PM_HOUS&utm_medium=cpc&hsa_acc=2014103020&hsa_cam=11853986621&hsa_grp=&hsa_ad=&hsa_src=x&hsa_tgt=&hsa_kw=&hsa_mt=&hsa_net=adwords&hsa_ver=3&gclid=CjwKCAjwpayjBhAnEiwA-7ena26KjN8j9pcXPZBLvAuGiV6GNNpw1-LA3QAW3EM3eul8qsvKumzP1RoCmQQQAvD_BwE
10 | Pre-Filters | RO.03.02 | 20 micron filters |  | 6657T54 | McMaster | 2 | 55.53 | 111.06 | N/A | 2 needed for operation - 2 sets of spares | https://www.mcmaster.com/6657T54/
11 | Pre-Filters | RO.03.03 | 2 micron filters |  | 6657T42 | McMaster | 2 | 83.25 | 166.5 | N/A | 2 needed for operation - 2 sets of spares | https://www.mcmaster.com/6657T42/
12 | Plumbing | RO.04.01 | 1" Nipple - 5" Long | - | 4882K75 | McMaster | 4 | 3.04 | 12.16 | 315 |  | https://www.mcmaster.com/4882K75/
13 | Plumbing | RO.04.02 | 1" Nipple - 8" Long | - | 4882K85 | McMaster | 2 | 8.11 | 16.22 | 315 |  | https://www.mcmaster.com/4882K85/
14 | Plumbing | RO.04.03 | 1" Union | - | 4596K64 | McMaster | 4 | 16.8 | 67.2 | NR |  | https://www.mcmaster.com/catalog/129/124/4596K64
15 | Plumbing | RO.04.04 | 1" Nipple - 2" Long | - | 4882K3 | McMaster | 8 | 2.04 | 16.32 | 315 |  | https://www.mcmaster.com/catalog/129/126/4882K3
16 | Plumbing | RO.04.05 | 1" 90 | - | 46885K104 | McMaster | 6 | 6.34 | 38.04 | 300 |  | https://www.mcmaster.com/catalog/129/132/46885K104
17 | Plumbing | RO.04.06 | 1" Nipple - 6" Long | - | 4882K66 | McMaster | 6 | 3.3 | 19.8 | 315 |  | https://www.mcmaster.com/catalog/129/126/4882K66
18 | Plumbing | RO.04.07 | 1" cross | - | 46885K174 | McMaster | 2 | 25.16 | 50.32 | 300 |  | https://www.mcmaster.com/catalog/129/132/46885K174
19 | Plumbing | RO.04.08 | 1" tee | - | 46885K154 | McMaster | 6 | 8.91 | 53.46 | 300 |  | https://www.mcmaster.com/catalog/129/132/46885K154
20 | Instrumentation | RO.05.01 | Flowmeter | IFM | SM8601 | Digi-Key | 3 | 821.95 | 2465.85 | 232 | Input Flow pre and post filter/accumulator | https://www.digikey.com/en/products/detail/ifm-efector-inc/SM8601/17866646
21 | Instrumentation | RO.05.02 | Pressure Transducer | Omega | PX309-100G10V | Omega | 2 | 330.54 | 661.08 | 1000 |  | https://www.omega.com/en-us/pressure-measurement/pressure-transducers/px309/p/PX309-100A10V
22 | Instrumentation | RO.05.03 | Analog Pressure Gauge - Seawater | - | 4091K23 | McMaster | 1 | 213.86 | 213.86 | 150` |  | https://www.mcmaster.com/4091K23/
23 | Accumulators | RO.06.01 | 4.5 Gallon Expansion tank | - | 4386T6 | McMaster | 2 | 112.36 | 224.72 | 150 | Diaphragm style accumulator | https://www.mcmaster.com/catalog/129/1206/4386T6
24 | Plumbing | RO.04.09 | 1" to 0.75" reducing nipple | - | 4596K652 | McMaster | 2 | 9.99 | 19.98 | NR |  | https://www.mcmaster.com/4596K652/
25 | Plumbing | RO.04.10 | 0.75" ball valve - SS Full port | - | 46495K22 | McMaster | 2 | 57.36 | 114.72 | 1000 |  | https://www.mcmaster.com/catalog/129/490/46495K22
26 | Plumbing | RO.04.11 | 1" check valve - PVC | - | 4810K33 | McMaster | 1 | 114.6 | 114.6 | 150 |  | https://www.mcmaster.com/catalog/129/558/4810K33
27 | Plumbing | RO.04.12 | 1" Nipple - 4" Long | - | 4882K55 | McMaster | 5 | 2.67 | 13.35 | 315 |  | https://www.mcmaster.com/catalog/129/126/4882K55
28 | Plumbing | RO.04.13 | 3 way diverter valve - 1" PVC | - | 97745K56 | McMaster | 1 | 46.85 | 46.85 | 200 |  | https://www.mcmaster.com/catalog/129/542/97745K56
29 | Plumbing | RO.04.14 | Pipe Mounts | - | 3176T806 | McMaster | 8 | 20.86 | 166.88 | N/A |  | https://www.mcmaster.com/catalog/129/1834/3176T806
30 | Plumbing | RO.04.15 | 1" to 0.25" reducing adapter | - | 4596K407 | McMaster | 4 | 9.2 | 36.8 | NR |  | https://www.mcmaster.com/catalog/129/124/4596K407
31 | Plumbing | RO.04.16 | 1" nPT to 1" barb | - | 48315K93 | McMaster | 3 | 2.47 | 7.41 | 200 |  | https://www.mcmaster.com/catalog/129/122/48315K93
32 | Plumbing | RO.04.17 | 1" to 0.5" reducing adapter | - | 4596K416 | McMaster | 6 | 7 | 42 | NR |  | https://www.mcmaster.com/catalog/129/124/4596K416
33 | Plumbing | RO.04.18 | 0.5" nPT to 0.5" barb | - | 48315K91 | McMaster | 1 | 1.97 | 1.97 | 200 |  | https://www.mcmaster.com/catalog/129/122/48315K91
34 | Plumbing | RO.04.19 | 0.5" nPT to 0.5" barb - 90 | - | 48315K41 | McMaster | 1 | 4.93 | 4.93 | 200 |  | https://www.mcmaster.com/catalog/129/122/48315K41
35 | Plumbing | RO.04.20 | 1" male cam and groove coupling - 1" fNPT | - | 5535K37 | McMaster | 1 | 3.57 | 3.57 | 300 |  | https://www.mcmaster.com/catalog/129/377/5535K37
36 | Plumbing | RO.04.21 | Check valve - 0.5" mNTP to barb | - | 1371T109 | McMaster | 1 | 15 | 15 | NR | Discharge to atmosphere | https://www.mcmaster.com/catalog/129/551/1371T109
37 | Plumbing | RO.04.22 | 1" High Pressure soft PVC tubing | - | 5238K778 | McMaster | 1 | 23.75 | 23.75 | 150 | Flex line from bottom run to top | https://www.mcmaster.com/5238k778/
38 | Plumbing | RO.04.23 | 0.5" High Pressure soft PVC tubing | - | 5238K758 | McMaster | 1 | 19.6 | 19.6 | 250 | Flex line from filters to RO unit and RO to discharge | https://www.mcmaster.com/5238k758/
39 | Plumbing | RO.04.24 | 1" hose clamps - for 1-3/8" OD | - | 52545K81 | McMaster | 1 | 0.69 | 0.69 | N/A | package of 25 purchased for $17.33 | https://www.mcmaster.com/52545K81/
40 | Plumbing | RO.04.25 | 0.5" hose clamps - for 13/16" OD | - | 52545K72 | McMaster | 1 | 0.6 | 0.6 | N/A | package of 25 purchased for $15.12 | https://www.mcmaster.com/52545K72/
41 | Plumbing | RO.04.26 | Discharge hose - 25 ft | - | 5233K72 | McMaster | 1 | 51 | 51 | 15 | Clear soft PVC tubing for discharge | https://www.mcmaster.com/5233k72/
42 | Plumbing | RO.04.27 | 0.25" Nipple - 2" Long | - | 4882K26 | McMaster | 1 | 2.78 | 2.78 | 565 |  | https://www.mcmaster.com/4882K26/
43 | Plumbing | RO.04.29 | 0.5" Pipe Nipple - 1.125" Long | - | 4882K13 | McMaster | 1 | 1.15 | 1.15 | 420 |  | https://www.mcmaster.com/4882K13/
44 | Plumbing | RO.04.30 | 0.5" Pipe Nipple - 2" Long | - | 4882K28 | McMaster | 1 | 1.37 | 1.37 | 420 |  | https://www.mcmaster.com/4882K28/
45 | Plumbing | RO.04.31 | 0.5" fNPT Elbow | - | 4596K12 | McMaster | 1 | 4.85 | 4.85 | 315 |  | https://www.mcmaster.com/4596K12/
46 | Plumbing | RO.04.32 | 0.125" mNPT to 0.25" Push to Connect Adapter | - | 5111K81 | McMaster | 2 | 1.95 | 3.9 | 140 |  | https://www.mcmaster.com/7880T124-5111K81/
47 | Plumbing | RO.04.33 | 1" Schedule 40 fNPT Tee | - | 4880K156 | McMaster | 1 | 10.42 | 10.42 | 150 |  | https://www.mcmaster.com/4880K156/
48 | Plumbing | RO.04.34 | 1" mNPT to 3/4" fNPT Adapter | - | 4596K418 | McMaster | 2 | 7.35 | 14.7 | 315 |  | https://www.mcmaster.com/4596K418/
49 | Plumbing | RO.04.35 | 1/2" mNPT to 1/8" fNPT Adapter | - | 4880K671 | McMaster | 2 | 3.48 | 6.96 | 150 |  | https://www.mcmaster.com/4880K671/
50 | Plumbing | RO.04.36 | 1" Pipe Nipple - 1.5" Long | - | 4882K15 | McMaster | 2 | 1.81 | 3.62 | 315 |  | https://www.mcmaster.com/4882K15/
51 | Instrumentation | RO.05.04 | Analog Pressure Guage - Clark Pump Inlet | - | 4003K11 | McMaster | 1 | 30.62 | 30.62 | 160 | 304SS | https://www.mcmaster.com/4003K11-4003K114/?s=analog+pressure+gauges
52 | Hardware | RO.07.01 | 1/4 - 20 Standoff 316SS | - | 91197A450 | McMaster | 1 | 13.91 | 13.91 | N/A |  | https://www.mcmaster.com/91197A450/
53 | Hardware | RO.07.02 | Loop Clamp for 1" Pipe Fitting | - | 4711N13 | McMaster | 2 | 4.6 | 9.2 | N/A |  | https://www.mcmaster.com/4711N13/
54 | Hardware | RO.07.03 | 4-40 Hex Standoff 316SS | - | 91075A176 | McMaster | 2 | 4.89 | 9.78 | N/A |  | https://www.mcmaster.com/91075A176/
55 | Hardware | RO.07.04 | 4-40 locknut 316SS | - | 90715A005 | McMaster | 2 | 0.0838 | 0.1676 | N/A | Package of 100 purchased for $8.38 | https://www.mcmaster.com/90715A005/
56 | Hardware | RO.07.05 | 1/4-20 locknut 316SS | - | 90715A125 | McMaster | 6 | 0.18 | 1.08 | N/A | Package of 50 purchased for $8.95 | https://www.mcmaster.com/90715A125/
57 | Hardware | RO.07.06 | 1/4" - 20 x 1/2" bolt | - | 93190A537 | McMaster | 6 | 0.27 | 1.62 | N/A | Package of 25 purchased for $6.85 | https://www.mcmaster.com/93190A537/
58 | Hardware | RO.07.07 | 4-40 x 1" Bolt 316SS | - | 92314A110 | McMaster | 2 | 0.1058 | 0.2116 | N/A | Package of 100 purchased for $10.58 | https://www.mcmaster.com/92314A110/
59 | Hardware | RO.07.08 | 1-1/2" ID Loop Clamp | - | 8863T21 | McMaster | 3 | 0.554 | 1.662 | N/A | Package of 10 purchased for $5.54 | https://www.mcmaster.com/8863T21/
60 | Hardware | RO.07.09 | Loop Clamp for 1/2" Pipe | - | 3225T46 | McMaster | 1 | 0.952 | 0.952 | N/A | Package of 10 purchased for $9.52 | https://www.mcmaster.com/3225T46/
61 | Hardware | RO.07.10 | U-bolts for casters | - | 1815T11 | McMaster | 8 | 7.45 | 59.6 | N/A |  | https://www.mcmaster.com/1815T11/
62 | Hardware | RO.07.11 | Swivel Casters | - | 22925T75 | McMaster | 2 | 72.3 | 144.6 | N/A |  | https://www.mcmaster.com/22925T75/
63 | Hardware | RO.07.12 | Fixed Casters | - | 22925T77 | McMaster | 2 | 59.26 | 118.52 | N/A |  | https://www.mcmaster.com/22925T77/
64 | Instrumentation | RO.05.05 | Flow meter | IFM | SM6601 | Digi-Key | 1 | 640.04 | 640.04 | 232 |  | https://www.digikey.com/en/products/detail/ifm-efector-inc/SM6601/17866713
65 | Instrumentation | RO.05.06 | Conductivity Sensors | Signet | 3-2850-52-42 | Streamline Filtration | 2 | 715 | 1430 |  |  | https://www.streamlinefiltration.com/product/signet-integral-conductivity-sensor-4-20-ma-output-signal-10-0-cell-constant/
66 | Hardware | RO.07.13 | Accumulator support - ABS | - | - | NREL | 1 | 40.2266 | 40.2266 | N/A | 3D printed accumulator spacer | N/A
67 | Hardware | RO.07.14 | Accumulator support - Soluable Support Material | - | - | NREL | 1 | 3.6974 | 3.6974 | N/A | 1.33 in^3 | N/A
68 | Frame | RO.02.08 | 1-5/8" strut channel 1' long | - | 3308T756 | McMaster | 1 | 26.93 | 26.93 | N/A | 316 SS | https://www.mcmaster.com/33085T79-33085T756/
69 | Frame | RO.02.09 | 13/16" strut channel 1.5' long | - | 33085T771 | McMaster | 1 | 31.11 | 31.11 | N/A | 316 SS | https://www.mcmaster.com/33085T94-33085T771/
70 | Hardware | RO.07.15 | Strut channel bracket | - | 33125T871 | McMaster | 1 | 8.12 | 8.12 | N/A | 316 SS | https://www.mcmaster.com/33125T871/
71 | Hardware | RO.07.16 | 1/2" - 13 low profile strut channel nut | - | 3259T28 | McMaster | 1 | 19.57 | 19.57 | N/A | 316 SS | https://www.mcmaster.com/3259T28/
72 | Hardware | RO.07.17 | 1/2" - 13 strut channel nut | - | 3259T25 | McMaster | 2 | 16.57 | 33.14 | N/A | 316 SS | https://www.mcmaster.com/3259T25/
73 | Hardware | RO.07.18 | Worm drive clamp | - | 5574K54 | McMaster | 2 | 11.97 | 23.94 | N/A | $59.85 for package of 5 | https://www.mcmaster.com/5574K54/
74 | Hardware | RO.07.19 | 1/4" - 20 low profile strut channel nut | - | 3259T26 | McMaster | 2 | 14.9 | 29.8 | N/A | 316 SS | https://www.mcmaster.com/3259T26/
75 | Hardware | RO.07.20 | 1/2" - 13 bolt 1" long | - | 93190A712 | McMaster | 3 | 1.4 | 4.2 | N/A | 316 SS $7.02 for package of 5 | https://www.mcmaster.com/93190A712/
76 | Hardware | RO.07.21 | 1/2" Washer | - | 90107A033 | McMaster | 3 | 0.41 | 1.23 | N/A | 316 SS $10.31 for package of 25 | https://www.mcmaster.com/90107a033/
77 | Hardware | RO.07.22 | 1/2" Lock washer | - | 92147A033 | McMaster | 3 | 0.3 | 0.9 | N/A | 316 SS $7.50 for package of 25 | https://www.mcmaster.com/92147A033/
78 | Hardware | RO.07.23 | 1/4" - 20 bolt 1" long | - | 93190A542 | McMaster | 6 | 0.31 | 1.86 | N/A | 316 SS $7.65 for package of 25 | https://www.mcmaster.com/93190A542/
79 | Hardware | RO.07.24 | 1/4" Washer | - | 9107A029 | McMaster | 10 | 0.09 | 0.9 | N/A | 316 SS $8.51 for package of 100 | https://www.mcmaster.com/90107A029/
80 | Hardware | RO.07.25 | 1/4" - 20 Nylon locking nut | - | 90715A125 | McMaster | 4 | 0.18 | 0.72 | N/A | 316 SS $8.95 for package of 50 | https://www.mcmaster.com/90715A125/
[8 empty] | Total | 15272.1972
[8 empty] | Total minus Spectra unit | 9096.4772
[8 empty] | McMaster only | 2669.7432
[8 empty] | shipping | 176.44
[8 empty] | PO Total | 2846.1832