## General Notes
This is a bill of materials for the HERO WEC submersible pump system used in the electrical configuration that was built in 2023, all components were either fabricated or purchased in 2023. For any questions, please contact the project PI: Scott Jenne Dale.Jenne@NREL.GOV Additional information on this project can be found at: OpenEI.org/wiki/HERO-WEC

## FY23 - RO System
Bill of Materials
RO System
Item # | Category | Identifier | Description | OEM | PN | Supplier | Qty | Unit Price [USD] | Total [USD] | Pressure Rating [psi] | Notes: | Link
1 | Pumps | SP.01.01 | Electric Sump Pump | Shurflo | 9325-043-101 | The Solar Store | 2 | 895.85 | 1791.7 | 100 psi |  | https://thesolarstore.com/shurflo-9300-submersible-solar-water-well-pump-12-24v-model-9325-043-101-p-500.html
2 | Plumbing and Piping | SP.02.01 | 4" ABS Pipe (10ft length) | Valencia Pipe | 309282462 | Home Depot | 1 | 55.96 | 55.96 | N/A | 10ft pipe cut to length | https://www.homedepot.com/p/VPC-4-in-x-10-ft-ABS-Cell-Core-Pipe-29-410HD/309282462
3 | Plumbing and Piping | SP.02.02 | 4" ABS NPT Adapter | Charlotte Pipe | 313834608 | Home Depot | 2 | 20.96 | 41.92 | N/A |  | https://www.homedepot.com/p/Charlotte-Pipe-4-in-ABS-DWV-Hub-x-FPT-Female-Adapter-ABS001011200HD/313834608
4 | Plumbing and Piping | SP.02.03 | 4" NPT Plug | - | 2389K81 | McMaster | 2 | 9.75 | 19.5 | N/A |  | https://www.mcmaster.com/2389K81/
5 | Plumbing and Piping | SP.02.04 | 1/2" soft PVC tubing (5ft length) | - | 52375K14 | McMaster | 1 | 8.1 | 8.1 | 200 psi |  | https://www.mcmaster.com/52375K14/
6 | Plumbing and Piping | SP.02.05 | 1/2" Barbed 90⁰ Elbow | - | 48315K31 | McMaster | 2 | 3.92 | 7.84 | 200 psi |  | https://www.mcmaster.com/48315K31/
7 | Plumbing and Piping | SP.02.06 | Barbed Tee Reducer | - | 5218K589 | McMaster | 1 | 4.81 | 4.81 | 150 psi |  | https://www.mcmaster.com/5218K859/
8 | Plumbing and Piping | SP.02.07 | 3/4" Tygon tubing (2ft length) | - | 5624K55 | McMaster | 1 | 24.72 | 24.72 | 130 psi |  | https://www.mcmaster.com/5624K55/
9 | Plumbing and Piping | SP.02.08 | 3/4" SS Barbed Garden Hose Fitting | Midland | 30042SS | Hose Warehouse | 1 | 17.37 | 17.37 | 150 psi |  | https://hosewarehouse.com/products/30042ss-30-042ss-midland-garden-hose-fitting-male-end-only-3-4-hose-barb-x-3-4-male-ght-316-stainless-steel
10 | Plumbing and Piping | SP.02.09 | 1/2" NPT Locknut | - | 3185K112 | McMaster | 2 | 0.86 | 1.72 | N/A |  | https://www.mcmaster.com/3185K112/
11 | Electrical Connections | SP.03.01 | Cord Grip | - | 69915K57 | McMaster | 2 | 4.99 | 9.98 | N/A |  | https://www.mcmaster.com/69915K57/
12 | Plumbing and Piping | SP.02.10 | 60 Micron SS Mesh (12" x 12") | - | 92715T75 | McMaster | 1 | 9.72 | 9.72 | N/A | Cut to profile using 3D printed template | https://www.mcmaster.com/92715T75-92715T27/
13 | Hardware | SP.04.01 | 3/8 - 16 x 2 3/4 SS Bolt | - | 92790A617 | McMaster | 2 | 7.13 | 14.26 | N/A |  | https://www.mcmaster.com/92790A617/
14 | Hardware | SP.04.02 | 3/8" SS Oversized Washer | - | 91525A136 | McMaster | 2 | 1 | 2 | N/A | Purchased in pack of 10 for $10.00 | https://www.mcmaster.com/91525A136/
15 | Hardware | SP.04.03 | 3/8 - 16 SS Nylon Insert Locking Nut | - | 90715A145 | McMaster | 2 | 0.37 | 0.74 | N/A | Purchased in 25 pack for $9.25 | https://www.mcmaster.com/90715A145/
16 | Hardware | SP.04.04 | 1/4 - 20 x 1 1/2 SS Bolt | - | 93190A546 | McMaster | 8 | 0.56 | 4.48 | N/A | Purchased in 10 pack for $5.59 | https://www.mcmaster.com/93190A546/
17 | Hardware | SP.04.05 | 1/4" SS Washer | - | 90107A029 | McMaster | 8 | 0.09 | 0.72 | N/A | Purchased in 100 pack for $8.51 | https://www.mcmaster.com/90107A029/
18 | Hardware | SP.04.06 | 1/4 - 20 SS Nylon Insert Locking Nut | - | 90715A125 | McMaster | 8 | 0.18 | 1.44 | N/A | Purchased in 50 pack for $8.95 | https://www.mcmaster.com/90715A125/
19 | Hardware | SP.04.07 | Rubber Grommet | - | 9600K221 | McMaster | 1 | 1.17 | 1.17 | N/A | Purchased in 100 pack for $11.69 | https://www.mcmaster.com/9600K221/
20 | Hardware | SP.04.08 | 1/8" Square Profile O-ring (6 - 1/4 ID) | - | 4061T281 | McMaster | 2 | 1.39 | 2.78 | N/A | Purchased in 10 pack for $13.92 | https://www.mcmaster.com/4061T281/
21 | 3D Printed Part | SP.05.01 | Intake Manifold - ABS | - | - | NREL | 1 | 233.4922 | 233.4922 | N/A | 83.39 in^3 ABS
22 | 3D Printed Part | SP.05.02 | Intake Manifold - support material |  | - | NREL | 1 | 30.2464 | 30.2464 | N/A | 10.88 in^3
23 | 3D Printed Part | SP.05.03 | Filter Clamp - ABS | - | - | NREL | 1 | 81.7598 | 81.7598 | N/A | 29.41 in^3 ABS
24 | 3D Printed Part | SP.05.04 | Filter Clamp - support material |  | - | NREL | 1 | 21.5728 | 21.5728 | N/A | 7.76 in^3
25 | 3D Printed Part | SP.05.05 | Seal Tab - ABS | - | - | NREL | 2 | 0.92 | 1.84 | N/A | 0.33 in^3 ABS
26 | 3D Printed Part | SP.05.06 | Seal Tab - support material |  | - | NREL | 2 | 0.3336 | 0.6672 | N/A | 0.12 in^3
27 | 3D Printed Part | SP.05.07 | Frame A - ABS | - | - | NREL | 2 | 38.2528 | 76.5056 | N/A | 13.76 in^3 ABS
28 | 3D Printed Part | SP.05.08 | Frame A - support material |  | - | NREL | 2 | 4.1422 | 8.2844 | N/A | 1.49 in^3
29 | 3D Printed Part | SP.05.09 | Frame B - ABS | - | - | NREL | 1 | 30.6634 | 30.6634 | N/A | 11.03 in^3 ABS
30 | 3D Printed Part | SP.05.10 | Frame B - support material |  | - | NREL | 1 | 3.3082 | 3.3082 | N/A | 1.19 in^3
31 | 3D Printed Part | SP.05.11 | Pump Mount - ABS | - | - | NREL | 2 | 41.283 | 82.566 | N/A | 14.85 in^3 ABS
32 | 3D Printed Part | SP.05.12 | Pump Mount - support material |  | - | NREL | 2 | 5.0596 | 10.1192 | N/A | 1.82 in^3
33 | 3D Printed Part | SP.05.13 | Filter Template - ABS | - | - | NREL | 1 | 13.8166 | 13.8166 | N/A | 4.97 in^3 ABS
34 | 3D Printed Part | SP.05.14 | Filter Template - support material |  | - | NREL | 1 | 4.5314 | 4.5314 | N/A | 1.63 in^3
35 | Hardware | SP.04.09 | 1" Dyneema Webbing (5ft length) | - | 2185N176 | McMaster | 1 | 43.83 | 43.83 | N/A | UV and saltwater resistant | https://www.mcmaster.com/2185N17-2185N11/
36 | Hardware | SP.04.10 | Triangle Threaded Connecting Link 316SS | - | 3709T23 | McMaster | 1 | 16.25 | 16.25 | N/A | 900lbs rated | https://www.mcmaster.com/3709T33/
[8 empty] | Total | 2680.3832
[8 empty] | Total Minus Pumps | 888.6832
[8 empty] | McMaster only | 174.06
[8 empty] | shipping | 0
[8 empty] | PO Total | 174.06