## General Notes
This is a bill of materials for the HERO WEC that was rebuilt in 2023, many components were either fabricated or purchased in 2021 and reused in the 2023 build. For any questions, please contact the project PI: Scott Jenne Dale.Jenne@NREL.GOV Additional information on this project can be found at: OpenEI.org/wiki/HERO-WEC

## WEC
Bill of Materials
WEC |  |  | Cells in orange have been replaced by smaller BOMs in new tabs
Item # | Category | Identifier | Description | OEM | PN | Supplier | Qty | Unit Price [USD] | Total [USD] | Pressure Rating [psi] | Notes: | Link
1 | Frame | WEC.01.01 | WEC Frame | Custom | - | NREL | 1 | 6367.69 | 6367.69 | N/A
2 | Frame | WEC.01.02 | FRP Decking | - | 6919T23 | McMaster | 3 | 495.28 | 1485.84 | N/A | 3' x 4' 10" panel | https://www.mcmaster.com/6919T23/
3 | Frame | WEC.01.03 | FRP Decking clips | - | 7010T71 | McMaster | 24 | 15.77 | 378.48 | N/A |  | https://www.mcmaster.com/7010T71/
4 | Winch | WEC.02.01 | Sheave Pulley | - | 3175T61 | McMaster | 1 | 201.63 | 201.63 | N/A |  | https://www.mcmaster.com/3175T61/
5 | Winch | WEC.02.02 | Sheave Pulley shaft | - | 5947K18 | McMaster | 1 | 33.98 | 33.98 | N/A |  | https://www.mcmaster.com/5947K18/
6 | Winch | WEC.02.03 | Sheave Pulley bushings | - | 7814K37 | McMaster | 2 | 5.36 | 10.72 | N/A |  | https://www.mcmaster.com/7814K37/
7 | Winch | WEC.02.04 | Sheave Pulley spacers | - | 2639T45 | McMaster | 2 | 41.61 | 83.22 | N/A |  | https://www.mcmaster.com/2639T45/
8 | Winch | WEC.02.05 | Winch | Custom | - | NREL | 1 | 4312.62 | 4312.62 | N/A | Custom machined component | N/A
9 | Winch | WEC.02.06 | Clutch | Formsprag | ALM35F2D2-L | Motion Industries | 1 | 2542.99 | 2542.99 | N/A |  | https://www.formsprag.com/ecatalog?page=product&cid=3-5-1-al&id=ALM35_F2D2
10 | Cable | WEC.03.01 | Wire rope | - | 8908T54 | McMaster | 1 | 273 | 273 | N/A | 316SS 7 x 19 Wire Rope cut to 25' | https://www.mcmaster.com/8908T54/
11 | Cable | WEC.03.02 | Wire rope swage | - | 3914T7 | McMaster | 1 | 0.84 | 0.84 | N/A | Package of 10 purchased for $8.42 | https://www.mcmaster.com/3914T7/
12 | Cable | WEC.03.03 | Wire Rope ferrel | - | 3896T7 | McMaster | 2 | 0.98 | 1.96 | N/A | Package of 5 purchased for $4.89 | https://www.mcmaster.com/3896T7/
13 | Cable | WEC.03.04 | Wire rope thimble | - | 3495T53 | McMaster | 1 | 7.13 | 7.13 | N/A |  | https://www.mcmaster.com/3495T53/
14 | Cable | WEC.03.05 | Anchor Shackle | - | 3583T14 | McMaster | 1 | 24.59 | 24.59 | N/A | In some deployments, a second shackle is used for the inline load cell | https://www.mcmaster.com/3583T14/
15 | Winch | WEC.02.07 | Gearbox | Nord Gear | SK93772.1AXSH | Motion Industries | 1 | 2727 | 2727 | N/A | Cover for slip ring modified to clear float | https://www.nord.com/en/documentation/catalogues/details/g1014_ie1_ie2_ie3_50hz.jsp
16 | Hardware | WEC.08.01 | 3/8-16 Nylon Locking Nut 316SS | - | 90715A145 | McMaster | 16 | 0.37 | 5.92 | N/A | Package of 25 purchased for $9.25 Frame Clamp | https://www.mcmaster.com/90715A145/
17 | Winch | WEC.02.08 | Gearbox coupler - Gearbox side | Lovejoy | 774788 | Motion Industries | 1 | 55.59 | 55.59 | N/A | Lovejoy AL150 7/8" shaft diameter | https://www.lovejoy-inc.com/products/jaw-type-couplings/al-type-aluminum-jaw-coupling/
18 | Hydraulic | WEC.05.01 | Gearbox coupler - Pump side | Lovejoy | 68514418039 | Mega Depot | 1 | 53.17 | 53.17 | N/A | Lovejoy AL150 - Modified to accept spline coupling (line 24) | https://www.lovejoy-inc.com/products/jaw-type-couplings/al-type-aluminum-jaw-coupling/
19 | Winch | WEC.02.09 | Spline Adapter | - | 4878 | Agriline | 1 | 27.44 | 27.44 | N/A | 1-3/8" iso 6 spline coupling | https://agrilineproducts.com/splined-pto-coupling-4878
20 | Electric | WEC.08.01 | Gearbox coupler - Generator side | Lovejoy | 68514464634 | Mega Depot | 1 | 53.41 | 53.41 | N/A | Lovejoy AL150 24mm shaft diameter | https://www.lovejoy-inc.com/products/jaw-type-couplings/al-type-aluminum-jaw-coupling/
21 | Winch | WEC.02.10 | Coupler Spider | Lovejoy | 68514418039 | Mega Depot | 1 | 29.89 | 29.89 | N/A |  | https://www.lovejoy-inc.com/products/jaw-type-couplings/al-type-aluminum-jaw-coupling/
22 | Spring Return | WEC.04.01 | Pillow Block Bearings | - | 5044N16 | McMaster | 4 | 293.03 | 1172.12 | N/A |  | https://www.mcmaster.com/5044N16/
23 | Hardware | WEC.08.02 | Bearing Bolts (9/16 - 12 4inL 316SS) | - | BB-401390-P | AFT Fasteners | 8 | 3.37 | 26.96 | N/A | Package of 25 purchased for $84.29 | https://www.aftfasteners.com/9-16-12-x-4-hex-cap-screw-coarse-stainless-a4-316/
24 | Spring Return | WEC.04.02 | Sprocket 1 | - | 6280K368 | McMaster | 1 | 27.02 | 27.02 | N/A | 10T sprocket for 1-1/4" shaft | https://www.mcmaster.com/6280K368/
25 | Spring Return | WEC.04.03 | Sprocket 2 | - | 6236K703 | McMaster | 1 | 155.94 | 155.94 | N/A | 45T sprocket for 1-1/4" shaft | https://www.mcmaster.com/6236K703/
26 | Spring Return | WEC.04.04 | Sprocket 3 | - | 6280K368 | McMaster | 1 | 27.02 | 27.02 | N/A | 10T sprocket for 1-1/4" shaft | https://www.mcmaster.com/6280K368/
27 | Spring Return | WEC.04.05 | Sprokcet 4 | - | 6236K706 | McMaster | 1 | 155.94 | 155.94 | N/A | 45T sprocket for 1-3/4" shaft | https://www.mcmaster.com/6236K706/
28 | Spring Return | WEC.04.06 | Sprocket 5 | - | 6793K43 | McMaster | 1 | 116.8 | 116.8 | N/A | 20T machinable bore sprocket - Welded to sprocket 4 | https://www.mcmaster.com/6793K43/
29 | Spring Return | WEC.04.07 | SS keyed Shaft | - | 7405K64 | McMaster | 1 | 73.07 | 73.07 | N/A | 316SS 1-1/4" diameter 9" length - Modified for encoder mount | https://www.mcmaster.com/7405K64/
30 | Spring Return | WEC.04.08 | ANSI 60 Chain | - | 6261K176 | McMaster | 2 | 75.2 | 150.4 | N/A | 4ft section - cut to length | https://www.mcmaster.com/7210K4-7210K414/
31 | Spring Return | WEC.04.09 | ANSI 80 Chain | - | 6261K177 | McMaster | 1 | 99.21 | 99.21 | N/A | 3ft section - cut to length | https://www.mcmaster.com/7210K5-7210K513/
32 | Spring Return | WEC.04.10 | Spring Return Frame | - | 6527K514 | McMaster | 1 | 527.33 | 527.33 | N/A | 6ft low carbon steel square tube | https://www.mcmaster.com/6527K514-6527K51/
33 | Spring Return | WEC.04.11 | ANSI 80 Chain coupler | - | 7321K49 | McMaster | 1 | 6.37 | 6.37 | N/A |  | https://www.mcmaster.com/7321K49/
34 | Spring Return | WEC.04.12 | ANSI 80 Chain Master link | - | 7210K525 | McMaster | 1 | 6.23 | 6.23 | N/A |  | https://www.mcmaster.com/7210K525/
35 | Spring Return | WEC.04.13 | ANSI 80 Chain coupler - cylinder | - | SRF-80 | Misumi | 1 | 18.06 | 18.06 | N/A | Threads bored and tapped to 3/4" - 16 | https://us.misumi-ec.com/vona2/detail/221000263769/?HissuCode=SRF-80
36 | Spring Return | WEC.04.14 | Pneumatic Cylinder | - | 6211K589 | McMaster | 1 | 522.73 | 522.73 | 250 |  | https://www.mcmaster.com/6211K589/
37 | Spring Return | WEC.04.15 | Pneumatic Cylinder Clevis | - | 6211K59 | McMaster | 1 | 110.38 | 110.38 | N/A |  | https://www.mcmaster.com/6211K59/
38 | Spring Return | WEC.04.16 | Air hose for Pneumatic Cylinder | - | 3639N21 | McMaster | 1 | 48.02 | 48.02 | 300 | 3ft length | https://www.mcmaster.com/3639N21-3639N213/
39 | Spring Return | WEC.04.17 | Air manifold | - | 1023N331 | McMaster | 1 | 33.57 | 33.57 | 1000 |  | https://www.mcmaster.com/1023N331/
40 | Spring Return | WEC.04.18 | Ball Valve 1 | - | 4847K11 | McMaster | 1 | 33.27 | 33.27 | 250 |  | https://www.mcmaster.com/4847K11/
41 | Spring Return | WEC.04.19 | Ball Valve 2 | - | 46495K22 | McMaster | 1 | 57.36 | 57.36 | 1000 |  | https://www.mcmaster.com/46495K22/
42 | Spring Return | WEC.04.20 | Pressure Relief Valve | - | 98905K15 | McMaster | 1 | 141.67 | 141.67 | 200 |  | https://www.mcmaster.com/98905K15-98905K109/
43 | Spring Return | WEC.04.21 | Pipe adapter 3/4" mNPT to 3/8" mNPT | - | 4452K868 | McMaster | 1 | 17.99 | 17.99 | 300 | 316SS - Air tank to manifold adapter | https://www.mcmaster.com/4452K868/
44 | Spring Return | WEC.04.22 | Analog Pressure guage | - | 4003K114 | McMaster | 1 | 30.62 | 30.62 | 160 | 0-160 psi | https://www.mcmaster.com/4003K11-4003K114/
45 | Spring Return | WEC.04.23 | Shraider Valve | - | 8063K14 | McMaster | 1 | 4.67 | 4.67 | 200 |  | https://www.mcmaster.com/8063K14/
46 | Spring Return | WEC.04.24 | 1/2" fNPT to barb fitting | - | 5372K213 | McMaster | 1 | 1.2 | 1.2 | 75 | Package of 10 purchased for $11.99 | https://www.mcmaster.com/5372K213/
47 | Spring Return | WEC.04.25 | Air hose - air intake | - | 5304K66 | McMaster | 10 | 4.78 | 47.8 | 200 | 10 feet | https://www.mcmaster.com/5304K66/
48 | Spring Return | WEC.04.26 | Breather | - | 4471K14 | McMaster | 1 | 2.76 | 2.76 | N/A |  | https://www.mcmaster.com/4471K14/
49 | Spring Return | WEC.04.27 | hose clamps | - | 5435K26 | McMaster | 4 | 0.39 | 1.56 | N/A | Package of 25 purchased for $9.67 | https://www.mcmaster.com/5435K26/
50 | Spring Return | WEC.04.28 | Air tank | - | 9908K21 | McMaster | 1 | 565.85 | 565.85 | 200 | 3 gallon purchased due to supply chain issues - originally designed for 2 gallon tank | https://www.mcmaster.com/9908K21/
51 | Hydraulic | WEC.05.02 | Comet BP235 Diaphragm Pump | Comet | BP235 | Sprayer Depot | 1 | 2204 | 2204 | 290 |  | https://www.sprayerdepot.com/products/comet-bp235-diaphragm-pump
52 | Float | WEC.07.01 | Float | Inflatable Technologies Denver | - | Inflatable Technologies Denver | 1 | 4974.8 | 4974.8 | N/A | Custom octagonal float | N/A
53 | Float | WEC.07.02 | 2" Ratchet Strap | - | - | Amazon | 2 | 80.28 | 160.56 | N/A | Stainless steel ratchet package of two purchased for $80.28 | https://www.amazon.com/dp/B07WBYL5VD?psc=1&ref_=cm_sw_r_cp_ud_ct_GA65TQRH3KY7FC16BEHT
54 | Float | WEC.07.03 | Ratchet Strap Protector | - | - | Amazon | 2 | 16.99 | 33.98 | N/A | Packages of 2 purchased for $16.99 each | https://www.amazon.com/Protection-Sleeves-Aerofast-Protect-Waverunner/dp/B08L5PK4NM/ref=asc_df_B08L5PK4NM/?tag=hyprod-20&linkCode=df0&hvadid=507584275636&hvpos=&hvnetw=g&hvrand=8516290869699679077
55 | Float | WEC.07.04 | NRS Straps | NRS | 171708 | Amazon | 2 | 13.95 | 27.9 | N/A | Packages of 2 purchased for $13.95 each | https://www.amazon.com/dp/B082LS6PX8?psc=1&ref_=cm_sw_r_cp_ud_ct_GA65TQRH3KY7FC16BEHT
56 | Hydraulic | WEC.05.03 | 1" Transfer Hose | Texcel | - | Power Product Technologies Inc. | 1 | 1780.39 | 1780.39 | 300 | 1" ID - Premade with fittings 500ft length | N/A
57 | Hydraulic | WEC.05.04 | 1" fNPT Adapter - Pump outlet | Custom | - | NREL | 1 | 227.165 | 227.165 | NR | Custom machined component | N/A
58 | Hydraulic | WEC.05.05 | 1-1/4" fNPT Adapter - Pump inlet | Custom | - | NREL | 1 | 227.165 | 227.165 | NR | Custom machined component | N/A
59 | Instrumentation | WEC.09.01 | Pressure Transducer | Omega | PX409 - 250GL | Omega | 1 | 846.07 | 846.07 | 250 | Air tank pressure transducer | https://www.omega.com/en-us/pressure-measurement/pressure-transducers/px409-series/p/PX409-250GI
60 | Hydraulic | WEC.05.06 | 1" mNPT to 0.75" fNPT adapter (brass) | - | 50785K79 | McMaster | 1 | 10.36 | 10.36 | 1000 |  | https://www.mcmaster.com/50785K79/
61 | Hydraulic | WEC.05.07 | 1" fNPT Cross | - | 4452K486 | McMaster | 1 | 55.49 | 55.49 | 300 |  | https://www.mcmaster.com/4452K486/
62 | Hydraulic | WEC.05.08 | 1" mNPT to 1/4" fNPT Reducer | - | 46885K259 | McMaster | 1 | 4.03 | 4.03 | 300 | UV Resistant | https://www.mcmaster.com/46885K259/
63 | Hydraulic | WEC.05.09 | 1" mNPT 2inL nipple (plastic) | - | 4882K3 | McMaster | 3 | 2.04 | 6.12 | 315 |  | https://www.mcmaster.com/4882K3/
64 | Instrumentation | WEC.09.02 | Flow Meter | Endress & Hauser | DMA25-AAAAA1 | Omega | 1 | 970.02 | 970.02 | 232 |  | https://www.omega.com/en-us/flow-instruments/flow-meters/electromagnetic-flow-meters/picomag/p/DMA25-AAAAA1
65 | Hydraulic | WEC.05.10 | 1-1/4" Suction Hose | - | 1548N12 | McMaster | 6 | 10.02 | 60.12 | 150 | 6ft length | https://www.mcmaster.com/1548N12/
66 | Hydraulic | WEC.05.11 | 60 Mesh Suction Strainer | - | 4455K43 | McMaster | 1 | 91.72 | 91.72 | NR |  | https://www.mcmaster.com/4455K43/
67 | Hydraulic | WEC.05.12 | Intake Check Valve | - | 46635K66 | McMaster | 1 | 86.27 | 86.27 | 200 |  | https://www.mcmaster.com/46635K66/
68 | Hydraulic | WEC.05.13 | 1" NPT Pipe Nipple 316SS | - | 4548K221 | McMaster | 3 | 8.04 | 24.12 | 250 |  | https://www.mcmaster.com/4548K221/
69 | Hydraulic | WEC.05.14 | 1-1/4" mNPT to 1" fNPT Adapter | - | 4596K426 | McMaster | 1 | 7.85 | 7.85 | NR |  | https://www.mcmaster.com/4596k426/
70 | Hydraulic | WEC.05.15 | Pressure Relief Valve | - | 46315K27 | McMaster | 2 | 519 | 1038 | 350 |  | https://www.mcmaster.com/46315K27/
71 | Spring Return | WEC.04.29 | Needle Bearing for Sprockets 4 and 5 | - | 8258K26 | McMaster | 2 | 42.96 | 85.92 | N/A |  | https://www.mcmaster.com/8258K26/
72 | Float | WEC.07.05 | 18-8SS D-Ring | - | 34905T95 | McMaster | 4 | 7.76 | 31.04 | N/A | Used for lifting WEC | https://www.mcmaster.com/34905T95/
73 | Hardware | WEC.08.03 | 9/16" Washers 316SS for spring return bearings | - | 90107A106 | McMaster | 8 | 0.39 | 3.12 | N/A | Package of 25 purchased for $9.76 Spring Return Bearings | https://www.mcmaster.com/90107A106/
74 | Hardware | WEC.08.04 | 9/16 - 12 nylon locking nuts 316SS | - | 90715A173 | McMaster | 4 | 3.47 | 13.88 | N/A |  | https://www.mcmaster.com/90715A173/
75 | Hardware | WEC.08.05 | 9/16" Lock Washer 316SS | - | 92147A034 | McMaster | 4 | 0.4972 | 1.9888 | N/A | Package of 25 purchased for $12.43 | https://www.mcmaster.com/92147A034/
76 | Hardware | WEC.08.06 | 1/2 - 13 1-1/2inL 316SS Bolt | - | 93190A716 | McMaster | 4 | 1.7 | 6.8 | N/A | Packages of 5 purchased for $8.51 each | https://www.mcmaster.com/93190A716/
77 | Hardware | WEC.08.07 | 1/2" Washer 316SS | - | 90107A033 | McMaster | 8 | 0.41 | 3.28 | N/A | Package of 25 purchased for $10.31 - Spring return washers | https://www.mcmaster.com/90107A033/
78 | Hardware | WEC.08.08 | 1/2 - 13 Nylon Lock Nut 316SS | - | 90715A165 | McMaster | 8 | 1.01 | 8.08 | N/A | Package of 10 purchased for $10.14 | https://www.mcmaster.com/90715A165/
79 | Hardware | WEC.08.09 | 1/2" Lock Washer 316SS | - | 92147A033 | McMaster | 8 | 0.3 | 2.4 | N/A | Package of 25 purchased for $7.50 | https://www.mcmaster.com/92147A033/
80 | Hardware | WEC.08.10 | 1/2 -13 2inL 316SS Bolt | - | 93190A720 | McMaster | 8 | 1.87 | 14.96 | N/A | Use to attach pump/generator frames - 1 set for each configuration | https://www.mcmaster.com/92186A720/
81 | Hardware | WEC.08.11 | 1/2" SAE Washer 316SS | - | 91950A033 | McMaster | 16 | 0.44 | 7.04 | N/A | Package of 25 purchased for $11.11 - Pump and generator washers | https://www.mcmaster.com/91950A033/
82 | Hydraulic | WEC.05.16 | 1" mNPT to 1" Barb Fitting | - | 48315K93 | McMaster | 4 | 2.47 | 9.88 | 200 |  | https://www.mcmaster.com/48315K93/
83 | Hydraulic | WEC.05.17 | 1" fNPT 3-Way Discharge Valve | - | 97745K56 | McMaster | 1 | 46.85 | 46.85 | 200 |  | https://www.mcmaster.com/97745K56/
84 | Hydraulic | WEC.05.18 | 1" NPT Elbow | - | 4596K269 | McMaster | 1 | 16.7 | 16.7 | 260 | Attach to discharge valve | https://www.mcmaster.com/4596K269/
85 | Hydraulic | WEC.05.19 | 1.25" NPT Pipe Nipple | - | 4882K16 | McMaster | 1 | 2.15 | 2.15 | 260 | Pump Intake | https://www.mcmaster.com/4882K16/
86 | Hydraulic | WEC.05.20 | 1.25" fNPT Elbow | - | 4596K15 | McMaster | 1 | 8.2 | 8.2 | 260 |  | https://www.mcmaster.com/4596K15/
87 | Hydraulic | WEC.05.21 | 1-1/4" mNPT to 1" fNPT Adapter 316SS | - | 4452K182 | McMaster | 1 | 21.41 | 21.41 | 300 | Suction Hose to check Valve | https://www.mcmaster.com/4452K182/
88 | Hardware | WEC.08.12 | 5/16-18 1.5inL 316SS Bolts for sheave blocks | - | 93190A546 | McMaster | 4 | 0.726 | 2.904 | N/A | Package of 10 purchased for $7.26 | https://www.mcmaster.com/93190A587/
89 | Hardware | WEC.08.13 | 5/16" 316SS Lock Washer | - | 92147A029 | McMaster | 4 | 0.0924 | 0.3696 | N/A | Package of 100 purchased for $9.24 | https://www.mcmaster.com/92147A030/
90 | Hardware | WEC.08.14 | M12-1.75 x 20 316SS Bolt | - | 93635A510 | McMaster | 6 | 2.95 | 17.7 | N/A | Package of 5 purchased for $14.77 - Gearbox bolts | https://www.mcmaster.com/93635A510/
91 | Hardware | WEC.08.15 | M12 Lock Washer 316SS | - | 92153A436 | McMaster | 6 | 0.22 | 1.32 | N/A | Package of 50 purchased for $11.03 - Gearbox washers | https://www.mcmaster.com/92153A436/
92 | Hardware | WEC.08.16 | 3/8-16 4inL Bolt 316SS | - | 92186A640 | McMaster | 16 | 1.97 | 31.52 | N/A | Frame Clamp Bolts | https://www.mcmaster.com/92186A640/
93 | Spring Return | WEC.04.30 | 1/2" mNPT to 1/2" Barb Fitting | - | 5372K125 | McMaster | 1 | 0.589 | 0.589 | 75 | Package of 10 purchased for$5.89 | https://www.mcmaster.com/5372K125/
94 | Spring Return | WEC.04.31 | 1/2" ID Hose for Breather | - | 5233K66 | McMaster | 1 | 16.5 | 16.5 | 20 | 25 ft | https://www.mcmaster.com/5233K66/
95 | Hardware | WEC.08.17 | M8-1.25 x 30 Bolt 316SS for Generator | - | 93635A326 | McMaster | 6 | 1.5 | 9 | N/A | Package of 5 purchased for $7.53 | https://www.mcmaster.com/93635A326/
96 | Hardware | WEC.08.18 | M8 Lock Washer 316SS | - | 92153A426 | McMaster | 6 | 0.0966 | 0.5796 | N/A | Package of 100 purchased for $9.66 | https://www.mcmaster.com/92153A429/
97 | Frame | WEC.01.04 | Sheave Pulley Guard | Custom | - | NREL | 1 | 807.5 | 807.5 | N/A |  | N/A
98 | Frame | WEC.01.05 | Spring Return Guard | Custom | - | NREL | 1 | 238.1994 | 238.1994 | N/A |  | N/A
99 | Hydraulic | WEC.05.22 | 1" mNPT Plug | - | 4596K75 | McMaster | 1 | 4.55 | 4.55 | N/A |  | https://www.mcmaster.com/4596K75/
100 | Hydraulic | WEC.05.23 | 2.1 gallon hot water expansion tank | - | 4386T3 | McMaster | 1 | 89.13 | 89.13 | 150 | On WEC accumulator | https://www.mcmaster.com/4386T3/
101 | Hydraulic | WEC.05.24 | WEC accumulator mount | Custom | - | NREL | 1 | 174 | 174 | N/A |  | N/A
102 | Hydraulic | WEC.05.25 | 0.75" NPT air hose | - | 1052N769 | McMaster | 1 | 35.5 | 35.5 | 250 | 2' Long | https://www.mcmaster.com/54075K57-1052N769/
103 | Hydraulic | WEC.05.26 | 1" ID hose | - | 5304K66 | McMaster | 8 | 4.78 | 38.24 | 200 | 2' between pump and 3-way valve, 6' between 3-way valve and transfer hose | https://www.mcmaster.com/5304K66/
104 | Hydraulic | WEC.05.27 | 1" fNPT cam and groove coupling | - | 5535K35 | McMaster | 1 | 9.47 | 9.47 | 300 |  | https://www.mcmaster.com/5535K35/
105 | Hydraulic | WEC.05.28 | 1" fNPT Tee | - | 46885K154 | McMaster | 1 | 9.12 | 9.12 | 300 |  | https://www.mcmaster.com/46885K154/
106 | Electric | WEC.08.02 | 3kW electric generator and Frame | Innotec Power | - | Innotec Power | 1 | 4150 | 4150 | N/A | $2,900 Generator, $350 Mount, $900 shipping | N/A
107 | Electric | WEC.08.03 | On WEC junction box | - | 69945K147 | McMaster | 1 | 126.13 | 126.13 | N/A |  | https://www.mcmaster.com/69945K147/
108 | Instrumentation | WEC.09.03 | 10-2 wire | Anixter | LSDSGU-9 | Anixter | 1 | 1059.5 | 1059.5 | N/A | 500ft long - power cable for DAQ. One 500ft section for each configuration | https://www.anixter.com/en_us/products/Copper-Shipboard-Cable/p/LSDSGU-9?text=lsdsgu-9
109 | Hydraulic | WEC.05.29 | Pump mounting frame | Custom | - | Dencol | 1 | 302 | 302 | N/A | Dencol laser cut parts - welded by NREL | N/A
110 | Instrumentation | WEC.09.04 | On Board DAQ Mount | Custom | - | Dencol | 1 | 186 | 186 | N/A | Dencol laser cut parts - welded by NREL
111 | Instrumentation | WEC.09.05 | Encoder | Dynapar | AR62-G360-FL92-A4-F-D0 | Dynapar | 1 | 1329 | 1329 | N/A |  | https://ecatalog.dynapar.com/ecatalog/absolute-encoders/en/AR62_AR63?_gl=1*h4e6ba*_ga*MTM1ODQwOTE1OC4xNjc4MTI0NDA2*_ga_23L9YJP0DB*MTY3ODEyNDQwNS4xLjEuMTY3ODEyNDQxOC4wLjAuMA..&_ga=
112 | Instrumentation | WEC.09.06 | Pressure Transducer | Omega | PX409-150GL | Omega | 1 | 846.07 | 846.07 | 150 | Pump output pressure transducer | https://www.omega.com/en-us/pressure-measurement/pressure-transducers/px409-series/p/PX409-250GI
113 | Instrumentation | WEC.09.07 | Encoder Mount | Custom | - | NREL | 1 | 171.0992 | 171.0992 | N/A | Custom laser cut assembly | N/A
114 | Instrumentation | WEC.09.08 | On board DAQ | Custom | - | NREL | 1 |  | 0 | N/A |  | N/A
115 | Electric | WEC.08.04 | Plastic sleeve bearing (24mm ID, 30mm OD) | - | 2705T172 | McMaster | 1 | 7.44 | 7.44 | N/A | Cut to length | https://www.mcmaster.com/2705T172/
116 | Electric | WEC.08.05 | 30mm ID thrust bearing (50mm OD) | - | 2872T65 | McMaster | 3 | 7.68 | 23.04 | N/A | Used between generator and AL150 coupling | https://www.mcmaster.com/2872T65/
117 | Electric | WEC.08.06 | 10 guage wiring junction block | - | 8056T13 | McMaster | 1 | 24.5 | 24.5 | N/A |  | https://www.mcmaster.com/8056T13/
[7 empty] | Total Cost |  | 45689.8296
[7 empty] | WEC and Drivetrain |  | 29254.3804
[7 empty] | WEC Hydraulic Configuration |  | 35897.5504
[7 empty] | WEC Electric Configuration |  | 33638.9004
Note on D80: [Threaded comment] Your version of Excel allows you to read this threaded comment; however, any edits to it will get removed if the file is opened in a newer version of Excel. Learn more: https://go.microsoft.com/fwlink/?linkid=870924 Comment: Used for attaching spring return frame
Note on D84: [Threaded comment] Your version of Excel allows you to read this threaded comment; however, any edits to it will get removed if the file is opened in a newer version of Excel. Learn more: https://go.microsoft.com/fwlink/?linkid=870924 Comment: Used to attach generator and pump mounts

## Encoder Mount
Item # | Category | Identifier | Description | OEM | PN | Supplier | Qty | Unit Price [USD] | Total [USD] | Notes: | Link
1 | Materials | WEC.09.07.01 | Laser cut 3/16" A36 Steel | - | - | Dencol | 2 | 25 | 50 | laser cut parts from Dencol | N/A
2 | Coatings | WEC.09.07.02 | Painted | - | - | - | 1 | 20 | 20 | Not actual costs - Painted using existing paint at NREL | N/A
3 | Hardware | WEC.09.07.03 | Socket Heads scews - M4-0.7mm x 8mm 316SS | - | 92290A140 | McMaster | 3 | 0.3664 | 1.0992 | Package of 25 purchased for $9.16 | https://www.mcmaster.com/92290A140/
4 | Labor | WEC.09.07.04 | Labor - estimate | - | - | - | 1 | 100 | 100 | Not actual costs - Assumed hours to set up tooling, welding and paint at $100/hr for skilled labor | N/A
5 | Hardware | WEC.09.07.05 |  | - |  | McMaster | 1 |  |  | Set screw
[8 empty] | Total | 171.0992

## Frame
Item # | Category | Identifier | Description | OEM | PN | Supplier | Qty | Unit Price [USD] | Total [USD] | Notes: | Link
1 | Materials | WEC.01.01.01 | Frame tubing | - | - | Dencol | 1 | 678.3 | 678.3 | 3" x 1.5" rectangular tubing | N/A
2 | Materials | WEC.01.01.02 | Frame Clamps | A&A Manufacturing | AA-672-A | A&A Manufacturing | 6 | 11.5 | 69 |  | https://www.aa-mfg.com/product/aa-672-a/
3 | Materials | WEC.01.01.03 | Sheave Pulley - Blocks | Solo Motorsports | - | Solo Motorsports | 2 | 55 | 110 | Tube clamp 1.25" | https://solomotorsports.com/shop/parts/general-parts/tube-clamp-1-25/
4 | Materials | WEC.01.01.04 | Gearbox Mount | - |  | Dencol | 1 | 145 | 145 | laser cut parts - weld estimates included in labor | N/A
5 | Materials | WEC.01.01.05 | D-rings | - | - | Murphy Industrial Products | 4 | 31.61 | 126.44 | Galvanlized D-rings | N/A
6 | Materials | WEC.01.01.06 | C-channel | - |  | Metals Depot | 1 |  | 0 | Section for Generator/Pump mount | N/A
7 | Materials | WEC.01.01.07 | Bar Stock | - | 8910K69 | McMaster | 1 | 25.75 | 25.75 | Air Spring Mount - Cut and Machined | https://www.mcmaster.com/8910K69-9143K615/
8 | Materials | WEC.01.01.08 | Angle stock | - | 9017K594 | McMaster | 2 | 12.12 | 24.24 | Floor grate mounts - cut and welded to frame | https://www.mcmaster.com/9017K594-9017K593/
9 | Hardware | WEC.01.01.09 | Riv Nuts | - | 95105A143 | McMaster | 1 | 10.44 | 10.44 | Threaded rivnuts for Floor grate mounts - pack of 25 for $10.44 | https://www.mcmaster.com/95105A143/
10 | Materials | WEC.01.01.10 | Fiber grating fasteners | - | 7010T71 | McMaster | 16 | 10.22 | 163.52 | Assume 4 per quadrant | https://www.mcmaster.com/7010T71/
11 | Coatings | WEC.01.01.11 | Powder coating | - | - | Applied Plastics | 1 | 1015 | 1015 | Part of a bulk order which has been prorated - assumed 70% of total | N/A
12 | Labor | WEC.01.01.12 | Labor - estimate | - | - | - | 40 | 100 | 4000 | Not actual costs - Assumed hours to set up tooling, fabrication time, welding and assembly at $100/hr for skilled labor | N/A
[8 empty] | Total | 6367.69
1015

## Sheave Pulley Guard
Item # | Category | Identifier | Description | OEM | PN | Supplier | Qty | Unit Price [USD] | Total [USD] | Notes: | Link
1 | Materials | WEC.01.06.01 | 1" Steel Tubing |  | 89975K331 | McMaster | 1 | 39.5 | 39.5 |  | https://www.mcmaster.com/89975K331-89975K33/
2 | Materials | WEC.01.06.02 | Frame Clamps | A&A Manufacturing | AA-672-A | A&A Manufacturing | 2 | 11.5 | 23 |  | https://www.aa-mfg.com/product/aa-672-a/
2 | Coatings | WEC.01.06.03 | Powder coating |  | - | Applied Plastics | 1 | 145 | 145 | Part of a bulk order that has been prorated to this part (assume 10% of total) | N/A
3 | Labor | WEC.01.06.04 | Labor - estimate |  | - | - | 6 | 100 | 600 | Not actual costs - Assumed hours to set up tooling, welding and paint at $100/hr for skilled labor | N/A
[8 empty] | Total | 807.5

## Spring Return Frame
Item # | Category | Identifier | Description | OEM | PN | Supplier | Qty | Unit Price [USD] | Total [USD] | Notes: | Link
1 | Materials | WEC.04.11.01 | Frame tubing | - | 6527K51 | McMaster | 1 | 82.33 | 82.33 | 2" x 2" square tubing 6' long | https://www.mcmaster.com/6527K514-6527K51/
2 | Materials | WEC.04.11.02 | Frame Platform | - | - | Dencol | 1 | 100 | 100 | Laser cut plate | N/A
3 | Labor | WEC.04.11.03 | Labor - estimate | - | - | - | 2 | 100 | 200 | Not actual costs - Assumed hours to set up tooling, fabrication time, welding and assembly at $100/hr for skilled labor | N/A
4 | Coatings | WEC.04.11.04 | Powder coating | - | - | Applied Plastics | 1 | 145 | 145 | Part of a bulk order that has been prorated to this part (assume 10% of total) | N/A
5 | Materials | WEC.04.11.05 | Frame end caps | - | - | Dencol | 4 |  |  |  | N/A
[8 empty] | Total | 527.33

## Spring Return Guard
Item # | Category | Identifier | Description | OEM | PN | Supplier | Qty | Unit Price [USD] | Total [USD] | Notes: | Link
1 | Materials |  | 2" Steel angle 1' long |  | 9017K491 | McMaster | 1 | 5.67 | 5.67 | Cut to 7" | https://www.mcmaster.com/9017K494-9017K491/
2 | Materials |  | 1" square tube 6' long | - | 6527K17 | McMaster | 1 | 31.2 | 31.2 | Cut to length | https://www.mcmaster.com/6527K174-6527K17/
3 | Materials |  | Frame Clamps | A&A Manufacturing | AA-672-A | A&A Manufacturing | 1 | 11.5 | 11.5 |  | https://www.aa-mfg.com/product/aa-672-a/
4 | Materials |  | 1" x 3" rectangular tubing 3' long |  | 6527K882 | McMaster | 1 | 28.94 | 28.94 |  | https://www.mcmaster.com/6527K88-6527K882/
5 | Materials |  | Spring Return Guard plexi-glass | - | 8560K257 | McMaster | 1 | 17.7 | 17.7 |  | https://www.mcmaster.com/8560K257/
6 | Materials |  | 1" steel angle 3' long | - | 9017K443 | McMaster | 1 | 8.99 | 8.99 |  | https://www.mcmaster.com/9017K444-9017K443/
7 | Hardware |  | 1/4" - 20 2" long | - | 93810A120 | McMaster | 1 | 0.662 | 0.662 |  | https://www.mcmaster.com/93190A550/
8 | Hardware |  | 1/4" - 20 x 3/4" bolt - 316 SS | - | 93810A120 | McMaster | 6 | 1.78 | 10.68 | pack of 5 purchased for $8.89 | https://www.mcmaster.com/93810A120/
9 | Hardware |  | 1/4" - 20 nylon locking nuts | - | 90715A120 | McMaster | 7 | 0.179 | 1.253 | package of 50 purchased for $8.95 | https://www.mcmaster.com/90715A125/
10 | Hardware |  | 1/4" washer | - | 90107A029 | McMaster | 14 | 0.0851 | 1.1914 | package of 100 purchased for $8.51 | https://www.mcmaster.com/90107A029/
11 | Hardware |  | 1/4" lock washer | - | 92147A029 | McMaster | 7 | 0.059 | 0.413 | package of 100 purchased for $5.90 | https://www.mcmaster.com/92147A029/
12 | Coatings |  | Epoxy Paint |  | - | - | 1 | 20 | 20 | Not actual costs - Painted using existing paint at NREL
13 | Labor |  | Labor - estimate |  | - | - | 1 | 100 | 100 | Not actual costs - Assumed hours to set up tooling, welding and paint at $100/hr for skilled labor
[8 empty] | Total | 238.1994

## Winch
Item # | Category | Identifier | Description | OEM | PN | Supplier | Qty | Unit Price [USD] | Total [USD] | Notes: | Link
1 | Material | WEC.02.05.01 | Flange stock |  |  | McMaster | 2 | 260.9 | 521.8 | 1.5" x 12" x 12" | https://www.mcmaster.com/4473T64/
2 | Material | WEC.02.05.02 | Drum stock - round |  |  | Tube Service Co. | 1 | 302.5 | 302.5 | 6" OD x 1" wall x 4" long | -
3 | Material | WEC.02.05.03 | Drum stock - flat |  |  | MSC | 1 | 244.86 | 244.86 |  | -
4 | Material | WEC.02.05.04 | 1-1/4" alloy steel shaft |  |  | McMaster | 1 | 77.1 | 77.1 | Winch output shaft | https://www.mcmaster.com/2672N38/
5 | Hardware | WEC.02.05.05 | 1/4 - 20 x 3/4" bolt - 316 SS |  | 93810A120 | McMaster | 12 | 1.78 | 21.36 | pack of 5 purchased for $8.89 | https://www.mcmaster.com/93810A120/
6 | Coatings | WEC.02.05.06 | Powdercoating |  |  | Applied Plastics | 1 | 145 | 145 | Part of a bulk order that has been prorated - Assume 15% of total
7 | Labor | WEC.02.05.07 | Labor - estimate |  |  | - | 30 | 100 | 3000 | Not actual costs - Assumed hours to set up tooling, machine time, and weld assembly at $100/hr for skilled labor
[8 empty] | Total | 4312.62

## Pump Mount
Item # | Category | Identifier | Description | OEM | PN | Supplier | Qty | Unit Price [USD] | Total [USD] | Notes: | Link
1 | Materials | WEC.05.31.01 | 3/8" steel plate |  | - | Dencol | 1 | 82 | 82 | Laser cut plate
2 | Coatings | WEC.05.31.02 | Epoxy Paint |  | - | - | 1 | 20 | 20 | Not actual costs - Painted using existing paint at NREL
3 | Labor | WEC.05.31.03 | Labor - estimate |  | - | - | 2 | 100 | 200 | Not actual costs - Assumed hours to set up tooling, welding and paint at $100/hr for skilled labor
[8 empty] | Total | 302

## Pump Adapters
Item # | Category | Identifier | Description | OEM | PN | Supplier | Qty | Unit Price [USD] | Total [USD] | Notes:
1 | Materials |  | 2" aluminum bar stock | - | 8974K77 | McMaster | 1 | 54.33 | 54.33 | https://www.mcmaster.com/8974K77-8974K771/
2 | Labor |  | Labor - estimate |  | - | - | 4 | 100 | 400 | Not actual costs - Assumed hours to set up tooling and machining at $100/hr for skilled labor
[8 empty] | Total | 454.33

## WEC Accumulator Mount
Item # | Category | Identifier | Description | OEM | PN | Supplier | Qty | Unit Price [USD] | Total [USD] | Notes: | Link
1 | Materials | WEC.05.26.01 | Laser cut 3/16" A36 Steel |  | - | Dencol | 1 | 54 | 54 | laser cut parts from Dencol
2 | Coatings | WEC.05.26.02 | Painted |  | - | - | 1 | 20 | 20 | Not actual costs - Painted using existing paint at NREL
3 | Labor | WEC.05.26.03 | Labor - estimate |  | - | - | 1 | 100 | 100 | Not actual costs - Assumed hours to set up tooling, welding and paint at $100/hr for skilled labor
[8 empty] | Total | 174

## DAQ Mount
Item # | Category | Identifier | Description | OEM | PN | Supplier | Qty | Unit Price [USD] | Total [USD] | Notes: | Link
1 | Materials | WEC.09.04.01 | Laser cut 3/16" A36 Steel |  | - | Dencol | 1 | 66 | 66 | laser cut parts from Dencol | https://www.mcmaster.com/89975K331-89975K33/
2 | Coatings | WEC.09.04.02 | Painted |  | - | - | 1 | 20 | 20 | Not actual costs - Painted using existing paint at NREL
3 | Labor | WEC.09.04.03 | Labor - estimate |  | - | - | 1 | 100 | 100 | Not actual costs - Assumed hours to set up tooling, welding and paint at $100/hr for skilled labor
[8 empty] | Total | 186

## Notes
Tab Name | Note
Spring Return Guard | Cost includes scrap - opportunity for cost reduction