## swing
Bench test reorganization
File Name | Description | Notes
Pioneer_2024_01_26_13_39_19 | White band limited multisines 1: Generator RMS at 1.375 Nm, Swing at rms 40 Nm
Pioneer_2024_01_26_14_04_43 | White band limited multisines 2: Generator RMS at 1.375 Nm, Swing at rms 40 Nm
Pioneer_2024_01_26_14_34_45 | White band limited multisines 3: Generator RMS at 1.375 Nm, Swing at rms 40 Nm
Pioneer_2024_01_26_14_54_37 | White band limited multisines 4: Generator RMS at 1.375 Nm, Swing at rms 40 Nm
Pioneer_2024_01_29_11_25_46 | Pink multisines 1: Generator RMS at 1.375 Nm, Swing at rms 40 Nm
Pioneer_2024_01_29_12_21_40 | Pink multisines 1: Generator RMS at 2.25 Nm, Swing at rms 40 Nm
Pioneer_2024_01_29_12_44_02 | Pink multisines 1: Generator RMS at 3 Nm, Swing at rms 50 Nm
Pioneer_2024_01_29_13_05_21 | Pink multisines 2: Generator RMS at 2.5 Nm, Swing at rms 50 Nm
Pioneer_2024_01_29_14_30_25 | Pink multisines 3: Generator RMS at 2.5 Nm, Swing at rms 50 Nm
Pioneer_2024_01_29_14_49_29 | Pink multisines 4: Generator RMS at 2.5 Nm, Swing at rms 50 Nm
Pioneer_2024_01_29_16_28_56 | triangle waves sent with flywheel locked to recharacterize compliance, comparison of deflection of the angles to the torque, measured at gearbox output
Pioneer_2024_01_30_14_51_33 | 0.25 Hz sine wave various dampings and amplitudes. | See GeneratorDriver.Vel_Kp for damping value steps
Pioneer_2024_01_30_15_35_54 | 0.275 Hz sine wave various dampings and amplitudes. | See GeneratorDriver.Vel_Kp for damping value steps
Pioneer_2024_01_30_16_21_26 | 0.3 Hz sine wave various dampings and amplitudes. | See GeneratorDriver.Vel_Kp for damping value steps
Pioneer_2024_01_30_17_03_23 | 0.325 Hz sine wave various dampings and amplitudes. | See GeneratorDriver.Vel_Kp for damping value steps
Pioneer_2024_01_30_17_46_01 | 0.35 Hz sine wave various dampings and amplitudes. | See GeneratorDriver.Vel_Kp for damping value steps
Pioneer_2024_01_31_12_18_15 | 0.375 Hz sine wave various dampings and amplitudes. | See GeneratorDriver.Vel_Kp for damping value steps
Pioneer_2024_01_31_13_25_11 | 0.4 Hz sine wave various dampings and amplitudes. | See GeneratorDriver.Vel_Kp for damping value steps
Pioneer_2024_01_31_14_17_05 | 0.425 Hz sine wave various dampings and amplitudes. | See GeneratorDriver.Vel_Kp for damping value steps
Pioneer_2024_01_31_15_08_43 | 0.45 Hz sine wave various dampings and amplitudes. | See GeneratorDriver.Vel_Kp for damping value steps
Pioneer_2024_02_01_11_53_40 | Spring re-test. Flywheel torque transducer added back on to characterize spring. Note there is a 40/28 gearing between spring and this torque transducer | Different Data Structure, irrelevant data removed

## lamp
Filename | LAMP input | WEC input | Notes
Pioneer_2024_02_13_18_41_58 | NA | Checkout signal with generator partially unplugged (BUG) | Generator B lead was unplugged while checkout signal attempted
Pioneer_2024_02_13_19_08_31 | NA | Checkout signal on generator | checkout signal run on generator
Pioneer_2024_02_13_19_28_27 | 10 cm peak to peak heave sine wave at 0.1 Hz | NA
Pioneer_2024_02_13_19_34_38 | 1 DOF (at a time) sinusoids 0.1 radian/ meter sine wave of 0.1 Hz | NA | run 1 had false start, run 2 contains data for pitching, run 3 contains data for rolling, run 4 contains yawing data, run 5 contains surge, run 6 contains sway, run 7 contains heave.
note our 'Y' axis via the bota is aligned with 'X' of the LAMP, so 'pitch' is about the Y axis and 'roll' is about bota X
Pioneer_2024_02_13_20_01_38 | Multisnes 1/2/3 | Multisines 1/2/3 | Run1: Multisine 01 gains at 0.02 on LAMP, 0.5 on gen, Run2: Multisine 01 gains at 0.04, 0.5 on gen, Run 3: Multisine 02 0.04, gen at 0.5, Run 4: Multisine 03 at 0.04, gen at 0.5
IN ABOVE TRIAL, MULTISINE 3 (run 4) was interrupted by E-stop of LAMP (possibly due to light curtain breach/dust)
Pioneer_2024_02_13_20_46_01 | Multisine 03 | Multisine 03 | Rerunning Multisine 03 with gains of 0.04 on LAMP and 0.5 on gen
Pioneer_2024_02_13_21_11_46 | Multisines 4/5 Gain: 0.04 | Multisines 4/5 gain 0.5 | Run1: MS4 note flywheel is COOKIN' - for sure in the nonlinear region, Run2: MS5: Light curtain break ESTOP at 113 sec
Pioneer_2024_02_13_21_28_52 | Multisines 5/6 Gain 0.04 | Multisines 5/6 gain 0.5 | Run1: MS5, Run2: MS6
Pioneer_2024_02_13_21_52_10 | Multisines 7/8 Gain 0.04 | Multisines 7/8 Gain 0.5 | Run1: MS7, Run2: MS8, Estop via lightcurtain at 118s
Pioneer_2024_02_13_22_11_33 | Multisines 8/9 Gain 0.04 | Multisines 8/9 Gain 0.5 | Run1: MS8, Run2: MS9
Pioneer_2024_02_13_22_38_32 | MultiSines 1/2: pitch only Gain 0.04 | Multisine 1/2 Gain .05 | Run 1: LAMP MS 01 Pitch Only, Run2: False start, Run 3: Generator MS 01 only, Run 4 LAMP & GEN MS 01, Run 5 LAMP & Gen MS 02
Pioneer_2024_02_13_23_24_01 | Multisines 10/11/12 Gain 0.04 | Multisines 10/11/12 Gain 0.5 | Run1: MS 10, Run 2: MS 11, Run 3: MS12
Pioneer_2024_02_13_23_56_37 | 1 Dof (at a time) Sine waves 0.1 rad/meter @ 0.32 Hz | NA | From lamp ref frame: Run1: Roll, Run2: Pitch, Run3: Yaw, Run4: Surge, Run5: Sway, Run6: Heave
Pioneer_2024_02_14_00_21_10 | NA | End of Day 2 checkout signal | CO for end of day's testing
Day 3
Pioneer_2024_02_14_16_19_40 | 1 Dof (at a time) Sine waves 0.1 rad/meter @ 0.35 Hz | NA | Running sine wave at 0.35 Hz to test change in bota config. Again runs are (from LAMP perspective) 1:Roll, 2: Pitch, 3: Yaw, 4: Surge, 5: Sway, 6: Heave
Pioneer_2024_02_14_16_43_26 | NA | Checkout Signal | day 3 start checkout
Pioneer_2024_02_14_17_05_43 | Multisines 01/02/03 gain 0.04 on Sway, Heave, Roll of lamp (Surge/heave/pitch of res) | Multisines 01/02/03 gain 0.5 | Run1: MS 01, Run 2: MS 02, Run3: MS 03
Pioneer_2024_02_14_18_46_15 | Multisines 04/05/06 gain 0.04on sway heave roll of lamp (Surge/H/P) | Multisines 04/05/06 -gains of 0.25/0.5/0.5 respectively | variable gain to avoid wrap around during multisine 4
Pioneer_2024_02_14_19_24_25 | New Checkout Signal | New Checkout signal
Pioneer_2024_02_14_20_08_49 | PM signal ''pioneer_lamp_PM_waves_0.50m_6.70s_0deg_2024_2_12_11_42_3DOF" with gain of 1.0 | damping values of 0.5:0.1 with steps of 0.1 | 500 seconds per damping value (i.e., 2.5 periods)
Pioneer_2024_02_14_21_24_15 | PM signal "pioneer_lamp_PM_waves_1.00m_6.70s_0deg_2024_2_12_11_42_3DOF_50PercentLinear" with gain of 1.0 | damping values of 0.5:0.1 with steps of 0.1 | 500 seconds per damping value (i.e., 2.5 periods)
Pioneer_2024_02_14_22_37_56 | scrolling through centers of rotation while running a 0.3 hz, 5 degree pitch. Each run for 30 seconds, paused and varied. | NA | See COR scroll test page for notes
Pioneer_2024_02_15_00_11_48 | Multisines 01/02/03 with COR at -1.5 m (i.e., 1.27 meters above default) gain of 0.04 | Multisines 01/02/03 gain of 0.5 | Run1: MS01, Run2, MS02, Run3: MS03
Pioneer_2024_02_15_15_27_31 | Checkout signal | checkout signal | run 1 resonator checkout, run 2, first stretch of multisine 01
Pioneer_2024_02_15_15_46_21 | mutlisines 01/02/03 gain 0.04 at 15 degree heading | mutlisines 01/02/03 gain of 0.5 | run1: MS 01, run2: MS02, run3: MS03
at this point there was some squeaking on LAMP; greased all the actuators
Pioneer_2024_02_15_17_36_21 | matrix of sinusoids, only running the first frequency due to app crash | matrix of dampings | run1: LAMP test to make sure squeaking went away, run 2 was sine/damping matrix, however we stopped after the end of the 0.3 Hz due to the app crashing
Pioneer_2024_02_15_18_48_13 | checkout signal | checkout signal | checkout signal and first 60 sec of multsine 01
run1: wrong DOF to start, run2 is the sinusoid trial running in correct DOF. There was a rate transition block bug that caused it to go a little crazy. So this is only frequencies of 0.31 Hz
Pioneer_2024_02_15_19_36_57 | matrix of sinusoids part 2 | matrix of dampings
Here forward there is a bug in the flywheel encoder data. May need to use generator instead.
Pioneer_2024_02_15_20_50_33 | checkout signal | checkout signal | BOTA looks not good. Additionally, the flywheel angular encoder looks off too now. Will check
Pioneer_2024_02_15_21_01_16 | matrix of sinusoids part 3 | matrix of dampings | remainder of the regular wave matrix with dampings
Pioneer_2024_02_15_23_47_07 | PM wave, 0.5m, Pitch only | matrix of dampings
Pioneer_2024_02_16_00_38_13 | checkout signal | checkout signal
start of day 5
Pioneer_2024_02_16_15_10_57 | checkout signal | checkout signal
Pioneer_2024_02_16_15_22_17 | PM wave, 1.0 m, Pitch only | Matrix of damping
Pioneer_2024_02_16_16_12_59 | mutlisines 01/02/03, 'pitch' only, run at 45 degrees (i.e., running identical signals into pitch and roll) | multisines 01/02/03
Pioneer_2024_02_16_17_45_16 | matrix of sinusoids, all at 8 degrees, run at 45 degree heading | matrix of damping
Pioneer_2024_02_16_18_25_56 | matrix of sinusoids, all at 8 degrees, run at 15 degree heading | matrix of damping
Pioneer_2024_02_16_19_04_35 | checkout signal | checkout signal on generator | checkout signal but we didn’t have multisine loaded so ran it as a second trial
Pioneer_2024_02_16_19_10_15 | multisine 01 as checkout | multisine 01 as checkout