## Summary
TEAMER IVC/ORPC Camera Tow Body: Summary
Cost
| Option 1 | Option 2 | Notes
Camera System | 19196 | 18153
Tow Body | 2805.24
Deck Controls | 1926.98 |  | Does not include generator.
Fabrication and Assembly | 14426 |  | Support for ordering parts, fabrication of custom parts, and system assembly
Tank Testing | 10991.13 |  | In water testing to confirm operations and camera calibration
Field Testing | 7245.63 |  | Vessel testing to confirm tow orientation
Totals: | 56590.98 | 55547.98

## Camera System (Option 1 APL Bui
Camera System for Option 1: COTS Electronics Assembly
[6 empty] | Total: | 19196
Category | Part | Part Number | Manufacturer | Description | Cost | Quantity | Total Cost | Notes | Link
Cameras | Machine Vision Camera | BFS-PGE-50S5M-C | FLIR | Blackfly S GigE 5.0 MP, 22 FPS, Sony IMX264, Mono | 835 | 2 | 1670 |  | https://www.flir.com/products/blackfly-s-gige/?model=BFS-PGE-50S5M-C
Cameras | Lens | KOW-LM5JCM | Kowa | Model: BFS-PGE-50S5M-C: 5.0 MP, 22 FPS, Sony IMX264, Mono | 464 | 2 | 928 |  | https://www.1stvision.com/lens/spec/Kowa/LM5JCM
Cameras | Camera I/O Cable | ACC-01-3009 | FLIR | Hirose HR10 (6 Pin) GPIO cable | 25 | 2 | 50 |  | https://www.flir.com/products/hirose-hr10-6-pin-circular-connector/
Cameras | Camera Housing |  | APL Custom | PVC 4.5" housing with dome view port | 2500 | 2 | 5000
Lights | Light |  | APL Custom | High Power LED Array in Custom Housing | 2000 | 2 | 4000
Controller | Camera Control Housing |  | APL Custom | PVC 6" housing | 1500 | 1 | 1500 | Need 6 ports (2 camera out, 2 light out, 1 power/comms in, 1 vent plug) and internal mounting hardware.
Controller | Camera Controller |  | APL Custom | Custom Controller | 500 | 1 | 500
Controller | Ethernet Switch |  | Netgear | 5 port Gigabit Ethernet Switch | 21 | 1 | 21 | Ethernet switch and possible relay control board. | https://www.amazon.com/NETGEAR-5-Port-Gigabit-Ethernet-Unmanaged/dp/B07PJ7XZ7X/ref=sr_1_3?crid=36VSBMSD6IWUW&dchild=1&keywords=gigabit%2Bswitch%2B5%2Bport%2Bunmanaged&qid=1619474442&sprefix=gigabit%2Bswitch%2B5%2Bpo%2Caps%2C221&sr=8-3&th=1
Bulkhead | Umbilical Bulkhead | DBH13M | McCartney Subconn | 13 Contact Male Power and Ethernet | 207 | 1 | 207
Bulkheads | Camera Bulkhead | DBH13F | McCartney Subconn | 13 Contact Female Power and Ethernet | 250 | 2 | 500
Bulkheads | Light Bulkhead | MCBH6F | McCartney Subconn | 5 Contact Micro Circular | 110 | 2 | 220
Cables | Camera to Controller |  | McCartney Subconn | DIL13F//DLSA-F//1m D/P cable//DLSA-M//DIL13M | 500 | 2 | 1000
Cables | Light to Controller |  | McCartney Subconn | MCIL6F to MCIL6M, 1 m | 300 | 2 | 600 | Change to match lights
Cables | Surface Umbilical |  | McCartney Subconn | DIL13F//DLSA-F//30m D/P cable | 3000 | 1 | 3000 | Length dependant on deployment requirements

## Camera System (Option 2 COTS)
Camera System for Option 2: COTS Electronics Assembly
[6 empty] | Total: | 18153
Category | Part | Part Number | Manufacturer | Description | Cost | Quantity | Total Cost | Notes | Link
Cameras | Machine Vision Camera | BFS-PGE-50S5M-C | FLIR | Blackfly S GigE 5.0 MP, 22 FPS, Sony IMX264, Mono | 835 | 2 | 1670 |  | https://www.flir.com/products/blackfly-s-gige/?model=BFS-PGE-50S5M-C
Cameras | Lens | KOW-LM5JCM | Kowa | Model: BFS-PGE-50S5M-C: 5.0 MP, 22 FPS, Sony IMX264, Mono | 464 | 2 | 928 |  | https://www.1stvision.com/lens/spec/Kowa/LM5JCM
Cameras | Camera I/O Cable | ACC-01-3009 | FLIR | Hirose HR10 (6 Pin) GPIO cable | 25 | 2 | 50 |  | https://www.flir.com/products/hirose-hr10-6-pin-circular-connector/
Cameras | Camera Housing |  | Sexton or Similar | Aluminum Enclosure with 4.5" dome port | 2375 | 2 | 4750
Lights | Light | LSL-2000 | Deep Sea Power and Light | LED SeaLite | 2130 | 2 | 4260
Controller | Camera Control Housing |  | BlueRobotics | 6" Acrylic Enclosure | 317 | 1 | 317 | Need 6 ports (2 camera out, 2 light out, 1 power/comms in, 1 vent plug) and internal mounting hardware. | https://bluerobotics.com/store/watertight-enclosures/6-series/wte6-asm-r1/
Controller | Camera Controller |  | NCD-IO | 4 channel solid state relay contoller | 630 | 1 | 630 | 4 Channel relay controller | https://store.ncd.io/cart/?kc=9vxj
Controller | Ethernet Switch |  | Custom | 5 port Gigabit Ethernet Switch | 21 | 1 | 21 | Ethernet switch and possible relay control board. | https://www.amazon.com/NETGEAR-5-Port-Gigabit-Ethernet-Unmanaged/dp/B07PJ7XZ7X/ref=sr_1_3?crid=36VSBMSD6IWUW&dchild=1&keywords=gigabit%2Bswitch%2B5%2Bport%2Bunmanaged&qid=1619474442&sprefix=gigabit%2Bswitch%2B5%2Bpo%2Caps%2C221&sr=8-3&th=1
Bulkhead | Umbilical Bulkhead | DBH13M | McCartney Subconn | 13 Contact Male Power and Ethernet | 207 | 1 | 207
Bulkheads | Camera Bulkhead | DBH13F | McCartney Subconn | 13 Contact Female Power and Ethernet | 250 | 2 | 500
Bulkheads | Light Bulkhead | MCBH5F | McCartney Subconn | 5 Contact Micro Circular | 110 | 2 | 220
Cables | Camera to Controller |  | McCartney Subconn | DIL13F//DLSA-F//1m D/P cable//DLSA-M//DIL13M | 500 | 2 | 1000
Cables | Light to Controller |  | McCartney Subconn | MCILRA5F to MCIL 5M, 1 m | 300 | 2 | 600 | Change to match lights
Cables | Surface Umbilical |  | McCartney Subconn | DIL13F//DLSA-F//30m D/P cable | 3000 | 1 | 3000 | Length dependant on deployment requirements

## Tow Body
Tow Body
[6 empty] | Total: | 2805.24
Category | Part | Part Number | Manufacturer | Description | Cost | Quantity | Total Cost | Notes | Link
Frame | Top Plate |  | Custom | Waterjet 3/4" HDPT top plate with routed edges | 120 | 1 | 120 | Quote from DST
Frame | Side Plate |  | Custom | Waterjet 3/4" HDPT side plates with routed edges, drilled and tapped edge holes | 120 | 2 | 240 | Quote from DST
Frame | Front/top Plate |  | Custom | Lasercut 1/4" Plexiglass with countersunk holes | 50 | 1 | 50 | Quote from Pololu
Frame | Front/bottom Plate |  | Custom | Lasercut 1/4" Plexiglass with countersunk holes | 50 | 1 | 50 | Quote from Pololu
Frame | Front Pipe |  | Custom | 3" PVD pipe cut to length and drilled mounting holes | 30 | 1 | 30 | Custom
Frame | Spoiler Riser |  | Custom | Lasercut 3/8" delrin with rounded edges | 50 | 2 | 100 | Quote from Pololu
Frame | Spoiler |  | Custom | Lasercut 3/8" delrin with rounded edges | 50 | 1 | 50 | Quote from Pololu
Frame | Elevator |  | Custom | Lasercut 3/8" delrin with rounded edges | 30 | 4 | 120 | Quote from Pololu
Frame | Camera System Mounting Plate |  | Custom | Lasercut 3/8" aluminum | 50 | 1 | 50 | Quote from OshCut
Frame | Camera Mount Angle 1 |  | Custom | Machined aluminum angle bracket | 150 | 1 | 150 | Camera mount
Frame | Camera Mount Angle 2 |  | Custom | Machined aluminum angle bracket | 100 | 2 | 200 | Mount plate to pivot
Frame | Camera Mount Angle 3 |  | Custom | Machined aluminum angle bracket | 100 | 2 | 200 | Pivot to top plate
Frame | L bracket 1 |  | Custom | Machined aluminum L bracket | 50 | 4 | 200 | Elevator
Frame | L bracket 2 |  | Custom | Machined aluminum L bracket | 50 | 2 | 100 | Side to back plates
Frame | L bracket 3 |  | Custom | Machined aluminum L bracket | 50 | 2 | 100 | Top to spoiler risers outside
Frame | L bracket 4 |  | Custom | Machined aluminum L bracket | 50 | 2 | 100 | Riser to spoiler
Frame | L bracket 5 |  | Custom | Machined aluminum L bracket | 50 | 4 | 200 | Top to side plates
Frame | L bracket 6 |  | Custom | Machined aluminum L bracket | 50 | 2 | 100 | Tow point rails
Frame | L bracket 7 |  | Custom | Machined aluminum L bracket | 50 | 2 | 100 | Top to spoiler risers inside
Hardware | U-Bolt | 8896T32 | McMaster | Control bottle u-bolt | 27.43 | 2 | 54.86 |  | https://www.mcmaster.com/8896T32/
Hardware | U-Bolt | 3176T71 | McMaster | Light u-bolt | 29.99 | 2 | 59.98 |  | https://www.mcmaster.com/3176T71/
Hardware | 5-16 Bolt 1.5" Buttonhead | 98164A276 | McMaster | 316 Stainless Steel Button Head Hex Drive Screw Super-Corrosion-Resistant, 5/16"-18 Thread Size, 1-1/2" Long | 9.17 | 18 | 165.06 | Pack of 5 | https://www.mcmaster.com/98164A276/
Hardware | 5-16 Bolt 1" Flathead | 90585A583 | McMaster | 316 Stainless Steel Hex Drive Flat Head Screw 82 Degree Countersink Angle, 5/16"-18 Thread Size, 1" Long | 4.1 | 14 | 57.4 | Pack of 5 | https://www.mcmaster.com/90585A583/
Hardware | 5-16 Bolt 5" Flathead | 90585A665 | McMaster | 316 Stainless Steel Hex Drive Flat Head Screw 5/16"-18 Thread Size, 5" Long | 3.09 | 2 | 6.18 |  | https://www.mcmaster.com/90585A665/
Hardware | 5-16 Hex Nut | 94804A030 | McMaster | Super-Corrosion-Resistant 316 Stainless Steel Hex Nut 5/16"-18 Thread Size | 5.42 | 3 | 16.26 | Pack of 50 | https://www.mcmaster.com/94804A030/
Hardware | 5-16 Flat Washer | 90107A030 | McMaster | 316 Stainless Steel Washer for 5/16" Screw Size, 0.344" ID, 0.75" OD | 9.15 | 2 | 18.3 | Pack of 100 | https://www.mcmaster.com/90107A030/
Hardware | 5-16 Lock Washer | 92147A030 | McMaster | 316 Stainless Steel Split Lock Washer for 5/16" Screw Size, 0.322" ID, 0.583" OD | 7.06 | 2 | 14.12 | Pack of 100 | https://www.mcmaster.com/92147A030/
Hardware | 3/4-16 Bolt | 92198A388 | McMaster | 18-8 Stainless Steel Hex Head Screw 3/4"-16 Thread Size, 3-1/2" Long | 3.86 | 2 | 7.72 |  | https://www.mcmaster.com/92198A388/
Hardware | 3/4-16 Hex Nuts | 91845A175 | McMaster | 18-8 Stainless Steel Hex Nut 3/4"-16 Thread Size | 3.8 | 1 | 3.8 | Pack of 5 | https://www.mcmaster.com/91845A175/
Hardware | 1/2 Shackle | 3555T49 | McMaster | Galvanized Steel Safety-Pin Shackle - for Lifting 7/16" Thick | 15.28 | 2 | 30.56 |  | https://www.mcmaster.com/3555T49/
Hardware | Cable strain relief grip | 69675K64 | McMaster | Cable Support Grip with One Loop, for 0.53" to 0.73" Cable OD, Corrosion-Resistant | 32 | 1 | 32 |  | https://www.mcmaster.com/69675K64/
Tow Line | 3/8" Spectra or similar |  | Amazon | 3/8" Amsteel blue or similar | 79 | 1 | 79 |  | https://www.amazon.com/MONSTER-HMPE-Synthetic-Winch-Orange/dp/B07N42HH5R/ref=sr_1_12?dchild=1&keywords=50+ft+spectra+rope+winch+3%2F8&qid=1619480591&sr=8-12

## Deck Box
Deck Control Box
[6 empty] | Total: | 1926.98
Category | Part | Part Number | Manufacturer | Description | Cost | Quantity | Total Cost | Notes | Link
Computer | Laptop |  | Lenovo | ThinkPad | 1700 | 1 | 1700 | Or similar | https://www.lenovo.com/us/en/laptops/thinkpad/thinkpad-p/ThinkPad-P15-Mobile-Workstation/p/20SUS34700
Power Supply | AC Generator |  |  | 2 kw portable generator |  | 1 | 0 | Or Similar
Power Supply | 48 VDC Converter |  |  | 480 w AC to DC Converter | 35.99 | 2 | 71.98 | One for 48 v and 1 for 12 v | https://www.amazon.com/DROK-110V-220V-Converter-Adjustable-Transformer/dp/B08GFQZFC1/ref=sr_1_9?dchild=1&keywords=48vdc+power+supply&qid=1619457732&sr=8-9
Winch | 12 VDC Deployment Winch |  |  | Portable Winch | 155 | 1 | 155 | Or Similar | https://www.amazon.com/REINDEER-Capacity-Electric-Synthetic-Waterproof/dp/B08LN655HP/ref=sr_1_4?dchild=1&keywords=12v+winch&qid=1619481215&sr=8-4