## Run Log
Run | Date | Belt # | Wave Type | DOF | Wave Height [m] | Wave Period [s] | Offset Type | Offset [m] | Data File Name | Length of Test [s] | Number of Load Cycles | Average Peak Load [lbf] | Notes
1 | 2024-11-04 | 2 | Static | 1 | 1 | N/A | None | 0 | B2-ST100H00T-0500-01-01 | 180 | 4 | 500
2 | 2024-11-04 | 2 | Static | 1 | 1 | N/A | None | 0 | B2-ST100H00T-1000-01-01 | 180 | 4 | 1000
3 | 2024-11-04 | 2 | Static | 1 | 1 | N/A | None | 0 | B2-ST100H00T-2000-01-01 | 180 | 4 | 2000 | Rear left clamp bolt yielded in tension. 3.5mm of slip recorded on right side of belt
4 | 2024-11-12 | 1 | HE | 1 | 0.25 | 15 | None | 0 | B1-HE025H15T-CP00-05-01 | 234.45 | 15 | 200.3 | Started with LAMP in ready mode - wave case run at slower speed
5 | 2024-11-13 | 1 | HE | 1 | 0.25 | 15 | None | 0 | B1-HE025H15T-CP00-05-02 | 368.95 | 29 | 229.04
6 | 2024-11-13 | 1 | HE | 1 | 0.25 | 6 | None | 0 | B1-HE025H06T-CP00-30-01 | 1675.05 | 274 | 334.83
7 | 2024-11-13 | 1 | HE | 1 | 0.5 | 9 | None | 0 | B1-HE050H09T-CP00-30-01 | 700.12 | 131 | 340.36
8 | 2024-11-13 | 1 | HE | 1 | 0.5 | 6 | None | 0 | B1-HE050H06T-CP00-30-01 | 380.07 | 59 | 729.22
9 | 2024-11-13 | 1 | HE | 1 | 0.5 | 3 | None | 0 | B1-HE050H03T-CP00-30-01 | 255.11 | 73 | 410.48
10 | 2024-11-13 | 1 | HE | 1 | 1 | 6 | None | 0 | B1-HE100H06T-CP00-30-01 | 357.35 | 102 | 475.98
11 | 2024-11-13 | 1 | HE | 1 | 1 | 9 | None | 0 | B1-HE100H09T-CP00-30-01 | 236.87 | 45 | 728.44
12 | 2024-11-13 | 1 | HE | 1 | 1.5 | 9 | None | 0 | B1-HE150H09T-CP00-30-01 | 320.02 | 94 | 386.46 | E-stop due to load bank alarm
13 | 2024-11-13 | 1 | HE | 1 | 1.5 | 9 | None | 0 | B1-HE150H09T-CP00-30-02 | 285.12 | 66 | 744.32
14 | 2024-11-13 | 1 | HE | 1 | 1.5 | 6 | None | 0 | B1-HE150H06T-CP00-30-01 | 224.96 | 64 | 770.92
15 | 2024-11-13 | 1 | HE | 1 | 1.5 | 6 | None | 0 | B1-HE150H06T-CP00-30-02 | 177.34 | 29 | 407.25
16 | 2024-11-13 | 1 | HE | 1 | 0.5 | 3 | None | 0 | B1-HE050H03T-CP00-30-02 | 1883.89 | 631 | 709.36 | Load bank stopped and restarted during test
17 | 2024-11-13 | 1 | DW | 2 | 0.25 | 15 | None | 0 | B1-DW025H15T-CP00-05-01 | 175.13 | 37 | 254.61 | Wave profile inaccurate
18 | 2024-11-13 | 1 | DW | 2 | 0.25 | 15 | None | 0 | B1-DW025H15T-CP00-05-02 | 145.23 | 28 | 254.45 | Wave profile inaccurate. Accidentally run in ready mode (lower velocity)
19 | 2024-11-13 | 1 | HE | 1 | 0.5 | 3 | None | 0 | B1-HE050H03T-CP00-30-03 | 410.45 | 73 | 334.09 | Load bank error
20 | 2024-11-13 | 1 | HE | 1 | 0.5 | 3 | None | 0 | B1-HE050H03T-CP00-30-04 | 147.8 | 45 | 356.93 | Load bank unable to pull current - low anchor loads
21 | 2024-11-14 | 1 | HE | 1 | 0.5 | 3 | None | 0 | B1-HE050H03T-CP00-30-05 | 1884.58 | 618 | 906.43
22 | 2024-11-14 | 1 | HE | 1 | 0.5 | 3 | None | 0 | B1-HE050H03T-CP00-30-06 | 1884.49 | 618 | 1077.1
23 | 2024-11-14 | 1 | HE | 1 | 0.5 | 3 | None | 0 | B1-HE050H03T-CP00-30-07 | 1416.99 | 196 | 602.16 | Stopped due to load bank over voltage event
24 | 2024-11-14 | 1 | HE | 1 | 0.5 | 3 | None | 0 | B1-HE050H03T-CP00-30-08 | 227.1 | 63 | 497.96
25 | 2024-11-14 | 1 | HE | 1 | 0.5 | 3 | None | 0 | B1-HE050H03T-CP00-30-09 | 1884.69 | 619 | 1118.15
26 | 2024-11-14 | 1 | HE | 1 | 1 | 6 | None | 0 | B1-HE100H06T-CP00-30-02 | 1884.19 | 499 | 1020.9
27 | 2024-11-15 | 1 | HE | 1 | 1 | 6 | None | 0 | B1-HE100H06T-CP00-30-03 | 92.95 | 19 | 347.02
28 | 2024-11-15 | 1 | HE | 1 | 1 | 6 | None | 0 | B1-HE100H06T-CP00-30-04 | 410.9 | 126 | 365.62
29 | 2024-11-15 | 1 | HE | 1 | 1 | 6 | None | 0 | B1-HE100H06T-CP00-30-05 | 665.87 | 160 | 584.15 | E-stop due to load bank over voltage event
30 | 2024-11-15 | 1 | HE | 1 | 1 | 6 | None | 0 | B1-HE100H06T-CP00-30-06 | 765.77 | 152 | 671.06
31 | 2024-11-15 | 1 | HE | 1 | 1 | 6 | None | 0 | B1-HE100H06T-CP00-30-07 | 1877.59 | 600 | 824.8 | Generator inspected and tested on dyno - corrosion found in generator cable and identified as cause of anchor load anomaly. Generator cable repaired and reintalled
32 | 2024-11-19 | 1 | HE | 1 | 0.5 | 9 | None | 0 | B1-HE050H09T-CP00-30-02 | 1875.29 | 206 | 631.24
33 | 2024-11-19 | 1 | HE | 1 | 0.5 | 6 | None | 0 | B1-HE050H06T-CP00-30-02 | 1881.49 | 310 | 881.78
34 | 2024-11-19 | 1 | HE | 1 | 0.5 | 3 | None | 0 | B1-HE050H03T-CP00-30-10 | 271.77 | 86 | 418.51
35 | 2024-11-19 | 1 | HE | 1 | 1 | 6 | None | 0 | B1-HE100H06T-CP00-30-08 | 262.27 | 74 | 378.99
36 | 2024-11-19 | 1 | HE | 1 | 0.25 | 3 | None | 0 | B1-HE025H03T-CP00-30-01 | 1878.69 | 618 | 1032.44
37 | 2024-11-19 | 1 | HE | 1 | 0.5 | 6 | None | 0 | B1-HE050H06T-CP00-30-03 | 1875.59 | 309 | 1099.8
38 | 2024-11-19 | 1 | HE | 1 | 0.4 | 5 | None | 0 | B1-HE040H05T-CP00-30-01 | 1884.59 | 371 | 1093.13
39 | 2024-11-20 | 1 | HE | 1 | 0.5 | 6 | None | 0 | B1-HE050H06T-CP00-30-04 | 1887.18 | 309 | 1127.39
40 | 2024-11-20 | 1 | HE | 1 | 0.4 | 4 | None | 0 | B1-HE040H04T-CP00-30-01 | 356.16 | 85 | 889.82
41 | 2024-11-20 | 1 | DW | 1 | 0.4 | 5 | None | 0 | B1-DW040H05T-CP00-30-01 | 270.67 | 51 | 954.09
42 | 2024-11-20 | 1 | 3D | 2 | 0.5 | 6 | None | 0 | B1-3D050H06T-CP00-30-01 | 2141.89 | 243 | 753.07
43 | 2024-11-20 | 1 | 3D | 3 | 0.5 | 6 | None | 0 | B1-3D050H06T-CP00-30-02 | 1259.44 | 205 | 920.61
44 | 2024-11-20 | 1 | 4D | 4 | 0.5 | 9 | None | 0 | B1-4D050H09T-CP00-30-01 | 452.86 | 48 | 805.68
45 | 2024-11-20 | 1 | 4D | 4 | 0.5 | 6 | None | 0 | B1-4D050H06T-CP00-30-01 | 1229 | 318 | 1165.87
46 | 2024-11-20 | 1 | HE | 4 | 0.4 | 5 | None | 0 | B1-HE040H05T-CP00-30-02 | 1884.19 | 371 | 1165.9
47 | 2024-11-21 | 1 | 4D | 4 | 0.5 | 6 | None | 0 | B1-4D050H06T-CP00-30-03 | 1928.89 | 318 | 1172.22
48 | 2024-11-21 | 1 | 4D | 4 | 0.5 | 6 | None | 0 | B1-4D050H06T-CP00-30-04 | 1928.79 | 318 | 1208.55
49 | 2024-11-21 | 1 | 4D | 4 | 0.5 | 6 | None | 0 | B1-4D050H06T-CP00-30-05 | 1946.89 | 319 | 1109.97 | Paused for filming
50 | 2024-11-22 | 1 | 4D | 4 | 0.5 | 6 | None | 0 | B1-4D050H06T-CP00-30-06 | 1929.29 | 318 | 1119.52
51 | 2024-11-22 | 1 | 4D | 4 | 0.4 | 5 | None | 0 | B1-4D040H05T-CP00-30-01 | 1930.29 | 382 | 1132.92
52 | 2024-11-22 | 1 | HE | 1 | 0.4 | 5 | None | 0 | B1-HE040H05T-CP00-30-03 | 1880.59 | 371 | 1140.61
53 | 2024-11-22 | 1 | HE | 1 | 0.4 | 5 | None | 0 | B1-HE040H05T-CP00-30-04 | 1879.1 | 371 | 1142.32
54 | 2024-11-22 | 1 | HE | 1 | 0.4 | 5 | None | 0 | B1-HE040H05T-CP00-30-05 | 1883.39 | 371 | 1113.34
55 | 2024-11-22 | 1 | HE | 1 | 0.4 | 5 | None | 0 | B1-HE040H05T-CP00-30-06 | 667.09 | 131 | 1127.8
56 | 2024-11-22 | 1 | 4D | 4 | 0.4 | 5 | None | 0 | B1-4D040H05T-CP00-30-02 | 1929.89 | 382 | 1119.03
57 | 2024-12-04 | 1 | HE | 1 | 0.45 | 5 | None | 0 | B1-HE045H05T-CP00-30-01 | 1884.39 | 371 | 1191.6
58 | 2024-12-04 | 1 | HE | 1 | 0.45 | 5 | None | 0 | B1-HE045H05T-CP00-30-02 | 1878.19 | 371 | 1203.87
59 | 2024-12-04 | 1 | 4D | 4 | 0.45 | 5 | None | 0 | B1-4D045H05T-CP00-30-01 | 1929.89 | 382 | 1120.92
60 | 2024-12-04 | 1 | HE | 1 | 0.45 | 5 | None | 0 | B1-HE045H05T-CP00-30-03 | 1884.59 | 371 | 1094.81
61 | 2024-12-04 | 1 | HE | 1 | 0.45 | 5 | None | 0 | B1-HE045H05T-CP00-30-04 | 1876.8 | 371 | 1028.8
62 | 2024-12-04 | 1 | HE | 1 | 0.45 | 5 | None | 0 | B1-HE045H05T-CP00-30-05 | 1884.49 | 371 | 1088.42
63 | 2024-12-04 | 1 | 4D | 4 | 0.45 | 5 | None | 0 | B1-4D045H05T-CP00-30-02 | 1929.19 | 382 | 1160.89
64 | 2024-12-05 | 1 | 4D | 4 | 0.45 | 5 | None | 0 | B1-4D045H05T-CP00-30-03 | 1174.76 | 231 | 1069.57
65 | 2024-12-05 | 1 | 4D | 4 | 0.45 | 5 | None | 0 | B1-4D045H05T-CP00-30-04 | 968.64 | 190 | 1081.63
66 | 2024-12-09 | 1 | 4D | 4 | 0.45 | 5 | None | 0 | B1-4D045H05T-CP00-30-05 | 1925.6 | 382 | 1152.37
67 | 2024-12-09 | 1 | HE | 1 | 0.45 | 5 | None | 0 | B1-HE045H05T-CP00-30-06 | 1881.39 | 371 | 1158.27
68 | 2024-12-09 | 1 | HE | 1 | 0.45 | 5 | None | 0 | B1-HE045H05T-CP00-30-07 | 1875.5 | 371 | 1158.3
69 | 2024-12-09 | 1 | HE | 1 | 1.5 | 6 | None | 0 | B1-HE150H06T-CP00-30-02 | 177.34 | 29 | 407.25 | Stopped due to Regatron over voltage event
70 | 2024-12-09 | 1 | HE | 1 | 1 | 6 | None | 0 | B1-HE100H06T-CP00-30-09 | 66.22 | 11 | 406.69 | Stopped due to Regatron over voltage event
71 | 2024-12-09 | 1 | HE | 1 | 1 | 9 | None | 0 | B1-HE100H09T-CP00-30-02 | 1883.49 | 298 | 1182.46
72 | 2024-12-09 | 1 | 4D | 4 | 0.45 | 5 | None | 0 | B1-4D045H05T-CP00-30-06 | 1929.29 | 382 | 1188.11
73 | 2024-12-11 | 1 | 4D | 4 | 0.45 | 5 | None | 0 | B1-4D045H05T-CP00-30-07 | 2236.49 | 383 | 1166.2 | Paused for inspection of LAMP
74 | 2024-12-11 | 1 | 4D | 4 | 0.45 | 5 | None | 0 | B1-4D045H05T-CP00-30-08 | 1929.49 | 382 | 1185.99
75 | 2024-12-11 | 1 | HE | 1 | 0.45 | 5 | None | 0 | B1-HE045H05T-CP00-30-08 | 1882.19 | 371 | 1180.81
76 | 2024-12-11 | 1 | HE | 1 | 0.45 | 5 | None | 0 | B1-HE045H05T-CP00-30-09 | 1878.3 | 371 | 1143.64
77 | 2024-12-11 | 1 | HE | 1 | 0.45 | 5 | None | 0 | B1-HE045H05T-CP00-30-10 | 1883.19 | 371 | 1144.83
78 | 2024-12-11 | 1 | HE | 1 | 0.45 | 5 | None | 0 | B1-HE045H05T-CP00-30-11 | 1884.59 | 371 | 1106.94
79 | 2024-12-11 | 1 | HE | 1 | 0.45 | 5 | None | 0 | B1-HE045H05T-CP00-30-12 | 1884.09 | 371 | 1102.13
80 | 2024-12-11 | 1 | 4D | 4 | 0.45 | 5 | None | 0 | B1-4D045H05T-CP00-30-09 | 1929.69 | 382 | 1099.45
81 | 2024-12-12 | 1 | 4D | 4 | 0.45 | 5 | None | 0 | B1-4D045H05T-CP00-30-10 | 1929.09 | 382 | 1180.68
82 | 2024-12-12 | 1 | HE | 1 | 0.45 | 5 | None | 0 | B1-HE045H05T-CP00-30-13 | 1880.5 | 371 | 1179.54
83 | 2024-12-12 | 1 | HE | 1 | 0.45 | 5 | None | 0 | B1-HE045H05T-CP00-30-14 | 1881.19 | 371 | 1181.05
84 | 2024-12-12 | 1 | HE | 1 | 0.45 | 5 | None | 0 | B1-HE045H05T-CP00-30-15 | 1881 | 371 | 1161.29
85 | 2024-12-12 | 1 | 4D | 4 | 0.45 | 5 | None | 0 | B1-4D045H05T-CP00-30-11 | 1929.69 | 382 | 1137.73
86 | 2024-12-13 | 1 | 4D | 4 | 0.45 | 5 | None | 0 | B1-4D045H05T-CP00-30-12 | 1929.38 | 382 | 1197.39
87 | 2024-12-13 | 1 | HE | 1 | 0.45 | 5 | None | 0 | B1-HE045H05T-CP00-30-16 | 1878.99 | 371 | 1179.3
88 | 2024-12-13 | 1 | HE | 1 | 0.45 | 5 | None | 0 | B1-HE045H05T-CP00-30-17 | 1880.1 | 371 | 1195.44
89 | 2024-12-13 | 1 | HE | 1 | 0.45 | 5 | None | 0 | B1-HE045H05T-CP00-30-18 | 1882.2 | 371 | 1183.96
90 | 2024-12-13 | 1 | HE | 1 | 0.45 | 5 | None | 0 | B1-HE045H05T-CP00-30-19 | 1884.29 | 371 | 1182.07
91 | 2024-12-13 | 1 | 4D | 4 | 0.45 | 5 | None | 0 | B1-4D045H05T-CP00-30-13 | 1929.29 | 382 | 1179.38
92 | 2024-12-17 | 1 | HE | 1 | 0.5 | 6 | Sway | 0.05 | B1-HE050H06T-SW05-30-01 | 466.57 | 47 | 993.5 | Noisy data. Stopped early to troubleshoot MODAQ system
93 | 2024-12-17 | 1 | HE | 1 | 0.5 | 6 | None | 0 | B1-HE050H06T-CP00-30-05 | 390.66 | 62 | 1144.3 | Noisy data. Stopped early to troubleshoot MODAQ system. Source of noise identified as interference from nearby electrical equipment - This equipment was shut down.
94 | 2024-12-17 | 1 | HE | 1 | 0.5 | 6 | Sway | 0.25 | B1-HE050H06T-SW25-30-01 | 229.27 | 35 | 1092.35 | Stopped early to retrieve camera used to verify belt clearance from pulley guard.
95 | 2024-12-17 | 1 | HE | 1 | 0.5 | 6 | Sway | 0.25 | B1-HE050H06T-SW25-30-02 | 132.24 | 20 | 1096.65
96 | 2024-12-17 | 1 | HE | 1 | 0.5 | 6 | Sway | 0.25 | B1-HE050H06T-SW25-30-03 | 1881.39 | 309 | 1210.33
97 | 2024-12-17 | 1 | 4D | 4 | 0.45 | 5 | None | 0 | B1-4D045H05T-CP00-30-14 | 1929.49 | 382 | 1222.32
98 | 2024-12-18 | 1 | HE | 1 | 0.45 | 5 | Sway | 0.3 | B1-HE045H05T-SW30-30-01 | 1883.59 | 371 | 1164.84
99 | 2024-12-18 | 1 | HE | 1 | 0.45 | 5 | Sway | 0.35 | B1-HE045H05T-SW35-30-01 | 1884.59 | 371 | 1211.63
100 | 2024-12-18 | 1 | HE | 1 | 0.45 | 5 | Sway | 0.4 | B1-HE045H05T-SW40-30-01 | 1882.79 | 371 | 1187.16
101 | 2024-12-18 | 1 | HE | 1 | 0.45 | 5 | Sway | 0.45 | B1-HE045H05T-SW45-30-01 | 305.5 | 61 | 1142.1
102 | 2024-12-18 | 1 | HE | 1 | 0.45 | 5 | Sway | 0.5 | B1-HE045H05T-SW50-30-01 | 1913.29 | 373 | 1165.95 | Paused for filming
103 | 2024-12-18 | 1 | 4D | 1 | 0.45 | 5 | None | 0 | B1-4D045H05T-CP00-30-15 | 1929.49 | 382 | 1145.9
104 | 2024-12-19 | 1 | 4D | 1 | 0.45 | 5 | None | 0 | B1-4D045H05T-CP00-30-16 | 168.79 | 32 | 1077.8
105 | 2024-12-19 | 1 | HE | 1 | 0.45 | 5 | Sway | 0.55 | B1-HE045H05T-SW55-30-01 | 219.96 | 39 | 1141.54
106 | 2024-12-19 | 1 | HE | 1 | 0.45 | 5 | Sway | 0.6 | B1-HE045H05T-SW60-30-01 | 141.95 | 27 | 1084.72
107 | 2024-12-19 | 1 | HE | 1 | 0.45 | 5 | Sway | 0.65 | B1-HE045H05T-SW65-30-01 | 172.31 | 33 | 1107.14
108 | 2024-12-19 | 1 | HE | 1 | 0.45 | 5 | Sway | 0.7 | B1-HE045H05T-SW70-30-01 | 113.35 | 20 | 1029.15
109 | 2024-12-19 | 1 | HE | 1 | 0.45 | 5 | Sway | 0.7 | B1-HE045H05T-SW70-30-02 | 141.14 | 26 | 1111.6
110 | 2024-12-19 | 1 | HE | 1 | 0.45 | 5 | Sway | 0.75 | B1-HE045H05T-SW75-30-01 | 112.56 | 21 | 1078.35
111 | 2024-12-19 | 1 | HE | 1 | 0.45 | 5 | None | 0 | B1-HE045H05T-CP00-30-20 | 436.68 | 84 | 1179.1
112 | 2024-12-19 | 1 | HE | 1 | 0.5 | 6 | Sway | 0.1 | B1-HE050H06T-SW10-30-01 | 90.61 | 13 | 1054.39
113 | 2024-12-19 | 1 | HE | 1 | 0.5 | 6 | Sway | 0.2 | B1-HE050H06T-SW20-30-01 | 140.44 | 22 | 1081.99
114 | 2024-12-19 | 1 | HE | 1 | 0.5 | 6 | Sway | 0.15 | B1-HE050H06T-SW15-30-01 | 97.35 | 14 | 1042.72
115 | 2024-12-19 | 1 | HE | 1 | 0.45 | 5 | Sway | 0.25 | B1-HE045H05T-SW25-30-01 | 115.65 | 20 | 1099.06
116 | 2024-12-19 | 1 | HE | 1 | 0.45 | 5 | Sway | 0.35 | B1-HE045H05T-SW35-30-02 | 104.95 | 19 | 1039.73
117 | 2024-12-19 | 1 | HE | 1 | 0.45 | 5 | Sway | 0.5 | B1-HE045H05T-SW50-30-02 | 169.06 | 32 | 1114.57

## Naming Convention
Belt Number | Width [mm] | Length [m] | Intended Test Cases
1 | 50 | 7.62 | Dynamic tests
2 | 50 | 5.73 | Static load cases
Belt test data file naming convention
B0-XX000H00T-XX00-00-00
|  |  |  | B0 | XX |  | 000H | 00T | XX00 |  | 00 | 00
|  |  |  | Belt Number | Wave case type |  | Wave Height | Wave Period | Offsets |  | Length | Repeated case number
|  |  |  | B followed by single digit belt number | ST | Static Test | Wave height in cm followed by H | Wave period in seconds followed by T | CP | Coplanar test case. 00 - Place holder to ensure common file name length | Motion profile length in minutes. | Starts at 01 and increases as a wave case is repeated.
[5 empty] | HE | Heave Only |  |  | SW | Sway offset case. 00 replaced with offset in cm
[5 empty] | DW | Two-Dimensional Deep Water Sine Wave |  |  | 0000 | Static test using calibrated weights. Weight in lbs.
[5 empty] | 3D | Three degree of freedom wave profiles containing heave, surge, and pitch
[5 empty] | 4D | Four degree of freedom wave profiles containing heave, surge, pitch, and yaw
Note on C4: [Threaded comment] Your version of Excel allows you to read this threaded comment; however, any edits to it will get removed if the file is opened in a newer version of Excel. Learn more: https://go.microsoft.com/fwlink/?linkid=870924 Comment: Should we use m or ft for belt length