## Readme
LCoE Model for Umich
Created by |  | Mirko Previsic
Company |  | RE Vision Consulting, LLC
Contact |  | mirko@re-vision.net
Date |  | 2025-04-04
Disclaimer
Notes:
Make all Inputs from the IO Screen
All input cells are marked Yellow

## IO
I/O - Screen
WEC Device
| PTO Topology |  |  | 2
| Device Selection |  |  | 11 | (1-15)
| Absorber Buoy Diameter |  |  | 11 | m
| Absorber Buoy Height |  |  | 3.3 | m
| Absorber Volume |  |  | 313.6095 | m^3
| Active Volume Multiplier |  |  | 0.7
| Active Swept Volume |  |  | 219.5266
| Steel Weight |  |  | 53.8687 | mT | [5 empty] | Humbolt Bay - California
| Rho |  |  | 1025 | kg/m^3 | [5 empty] | Bimep - Spain
| Water Depth |  |  | 60 | m | [5 empty] | EMEC - Scottland
WEC Farm
| Wave Resource |  |  | 1
| Distance to Shore |  |  | 5000 | m
| # of WECs |  |  | 389
Economics
| Fixed Charge Rate |  |  | 7%
| Construction Financing Rate |  |  | 8%
| Insurance Rate (annual percent of Capex) |  |  | 2%
| O&M as percentage of CAPEX |  |  | 4.678% | Actual O&M | 4.678%
Performance |  |  |  | Per Unit |  | Farm
| Compute Upper Theretical Limit (1 upper limit / 2 Linear Damping) |  |  | 1
| % of Theoretical Multiplier |  |  | 65%
| Rated Power |  |  | 202 | kW | 78578 | kW
| PTO Efficiency |  |  | 80% |  | 80%
| Availability |  |  | 95% |  | 95%
| Transmission Efficiency |  |  | 98% |  | 98%
| Average Mechanical Power |  |  | 152.6808
| Average Electric Power |  |  | 122.1447
| Annual Electrical Energy Output |  |  | 996.1581 | MWh | 387505.4915 | MWh
| Equivalent # US Households |  |  | 93.9574
| Capacity Factor |  |  | 60.47% |  | 60.47%
| P/V |  |  | 0.48685 | kW/m^3 | 0.48685
CAPEX
|  |  |  | Cost |  |  | Economics |  |  | Multiplier
|  |  |  | $/Farm | $/WEC | $/kW | $/MWh | in % | in % Total | MC
|  | 1.1 | Marine Energy Converter (MEC) | 438795881.773 | 1128009.9789 | 5584.2078 | 79.2652 | 70.1% | 28.49%
|  | 1.1.1 | Structural Assembly | 60331865.0283 | 155094.7687 | 767.7959 | 10.8985 | 9.639% | 3.918% | 100%
|  | 1.1.2 | Power Take-Off System (PTO) | 288282325.3688 | 741085.6693 | 3668.7409 | 52.0761 | 46.06% | 18.72% | 100%
|  | 1.1.3 | Mooring, Foundation, and Sub-Structure | 90181691.376 | 231829.5408 | 1147.671 | 16.2907 | 14.41% | 5.856% | 100%
|  | 1.2 | Balance of System (BOS) | 130243637.173 | 334816.548 | 1657.5077 | 23.5275 | 20.81% | 14.93%
|  | 1.2.1 | Project Development | 10196919.2871 | 26213.1601 | 129.7681 | 1.842 | 1.629% | 0.6622% | 100%
|  | 1.2.2 | Engineering and Management | 11157637.6264 | 28682.8731 | 141.9944 | 2.0155 | 1.783% | 0.7246% | 100%
|  | 1.2.3 | Electrical Infrastructure | 9228751 | 23724.2956 | 117.447 | 1.6671 | 1.474% | 0.5993% | 100%
|  | 1.2.6 | Assembly & Installation | 99660329.2595 | 256196.2192 | 1268.2981 | 18.0029 | 15.92% | 6.472% | 100%
|  | 1.2.6.1 | Device | 74052493 | 190366.3059 | 942.4075 | 13.377 | 11.83% | 4.809% | 100%
|  | 1.2.6.2 | Subsea Cables | 25607836.2595 | 65829.9133 | 325.8907 | 4.6259 | 4.091% | 1.663% | 100%
|  | 1.3 | Financial Costs | 56903951.8946 | 146282.6527 | 724.1715 | 10.2793 | 9.091% | 3.695%
|  | 1.3.2 | Insurance During Construction | 11380790.3789 | 29256.5305 | 144.8343 | 2.0559 | 1.818% | 0.7391% | 100%
|  | 1.3.3 | Construction Financing Costs | 45523161.5157 | 117026.1221 | 579.3372 | 8.2234 | 7.273% | 2.956% | 100%
|  | Total CAPEX |  | 912751389.1676 | 2346404.5994 | 7965.887 | 113.0721 | 100% | 47.12%
OPEX
|  |  |  | Cost |  |  | Economics |  |  | Multiplier
|  |  |  | $/Farm-yr | $/WEC-yr | $/kW-yr | $/MWh | in % |  | MC
|  | 2.1 | Operations | 21280931.2356 | 54706.7641 | 197.826 | 54.9178 | 33.26% | 19.74%
|  | 2.1.1 | Environmental Monitoring | 3025903.4523 | 7778.6721 | 38.5083 | 7.8087 | 4.73% | 2.807% | 100%
|  | 2.1.3 | Insurance | 18255027.7834 | 46928.092 | 159.3177 | 47.1091 | 28.53% | 16.94% | 100%
|  | 2.2 | Maintenance | 42697172.1217 | 109761.3679 | 543.3731 | 110.1847 | 66.74% | 39.61% | 100%
|  | Total OPEX |  | 63978103.3573 | 164468.132 | 741.1991 | 165.1024 | 100% | 59.35%
|  | $/MWh |  |  |  |  | 278.1745
|  | Technology LCoE |  | 630704526.5727 | 1621348.3974 | 7953.4777 | 260.2153 | 186.3% | 93.54%
Tables for Plots
|  |  | LCOE Table | % | LCoE |  |  | CAPEX | %
|  |  | Structural Assembly | 3.918% | 10.8985 |  |  | Structural Assembly | 9.639%
|  |  | Power Take-Off System (PTO) | 18.72% | 52.0761 |  |  | Power Take-Off System (PTO) | 46.06%
|  |  | Mooring, Foundation, and Sub-Structure | 5.856% | 16.2907 |  |  | Mooring, Foundation, and Sub-Structure | 14.41%
|  |  | Device Installation | 4.809% | 13.377 |  |  | Device Installation | 11.83%
|  |  | Project Development | 0.6622% | 1.842 |  |  | Project Development | 1.629%
|  |  | Engineering and Management | 0.7246% | 2.0155 |  |  | Engineering and Management | 1.783%
|  |  | Subsea Cables | 2.262% | 6.293 |  |  | Subsea Cables | 5.565%
|  |  | Construction Financing and Insurance | 3.695% | 10.2793 |  |  | Construction Financing and Insurance | 9.091%
|  |  | Operations | 19.74% | 54.9178
|  |  | Annual Maintennce & Repair | 39.61% | 110.1847
|  |  |  | 100% | 278.1745 | /MWh |  |  | 100%

## MC_Simu (hidden)
I/O - Screen
WEC Device | [20 empty] | Lookup 1
| Topology |  |  | 2 | [17 empty] | One Body
| Device Selection |  |  | 11 | [17 empty] | Two Body
| Absorber Buoy Diameter |  |  | 11 | m
| Absorber Buoy Height |  |  | 3.3 | m
| Absorber Volume |  |  | 313.6095 | m^3
| Steel Weight |  |  | #REF! | mT
| Reaction Mass |  |  | 0 | mT | [15 empty] | Lookup 2
| Reaction Tube Length |  |  | #REF! | m | [16 empty] | Oregon
| Rho |  |  | 1025 | kg/m^3 | [16 empty] | California
| Reaction Tube Volume |  |  | 0 | m^3 | [16 empty] | Cape Cod
| Reaction Tube Diameter |  |  | #REF! | m
| Water Depth |  |  | 60 | m
WEC Farm
| Wave Resource |  |  | 1
| Power Export |  |  | #REF! | [16 empty] | Lookup 3
| Distance to Shore |  |  | 5000 | m | [16 empty] | Blue Economy
| # of WECs |  |  | 389 | [17 empty] | Grid Connected
Economics
| Fixed Charge Rate |  |  | 7%
| Construction Financing Rate |  |  | 8%
| Insurance Rate (annual percent of Capex) |  |  | 2%
| O&M as percentage of CAPEX |  |  | 4.678%
[10 empty] | Plant Scale Target |  | 0 | MW
Performance |  |  |  | Per Unit |  | Farm |  |  |  | # Units |  | 0
| Compute Upper Theretical Limit |  |  | 1
| Rated Power |  |  | 202 | kW | 78578 | kW
| PTO Efficiency |  |  | 80% |  | 80%
| Availability |  |  | 95% |  | 95%
| Transmission Efficiency |  |  | 98% |  | 98%
| Average Mechanical Power |  |  | 152.6808
| Average Electric Power |  |  | 122.1447
| Annual Electrical Energy Output |  |  | 996.1581 | MWh | 387505.4915 | MWh
| Equivalent # US Households |  |  | 93.9574
| Capacity Factor |  |  | 60.47% |  | 60.47% |  |  |  | CF Target | 0%
| P/V |  |  | 0.48685 | kW/m^3 | 0.48685
CAPEX
|  |  |  | Cost |  |  | Economics |  |  | Uncertainty |  | Multiplier | Min | $/Farm from IO Screen | Max | Lower Range | Higher Range | Total Range | Cumm. Probability | Value
|  |  |  | $/Farm | $/WEC | $/kW | $/MWh | in % | in % Total | +% | -% | MC
|  | 1.1 | Marine Energy Converter (MEC) | #REF! | #REF! | #REF! | #REF! | #REF! | #REF!
|  | 1.1.1 | Structural Assembly | #REF! | #REF! | #REF! | #REF! | #REF! | #REF! | #REF! | #REF! | 100% | #REF! | 60331865.0283 | #REF! | #REF! | #REF! | #REF! | 0.73585 | #REF!
|  | 1.1.2 | Power Take-Off System (PTO) | #REF! | #REF! | #REF! | #REF! | #REF! | #REF! | #REF! | #REF! | 100% | #REF! | 288282325.3688 | #REF! | #REF! | #REF! | #REF! | 0.65546 | #REF!
|  | 1.1.3 | Mooring, Foundation, and Sub-Structure | #REF! | #REF! | #REF! | #REF! | #REF! | #REF! | #REF! | #REF! | 100% | #REF! | 90181691.376 | #REF! | #REF! | #REF! | #REF! | 0.12315 | #REF!
|  | 1.2 | Balance of System (BOS) | #REF! | #REF! | #REF! | #REF! | #REF! | #REF!
|  | 1.2.1 | Project Development | #REF! | #REF! | #REF! | #REF! | #REF! | #REF! | #REF! | #REF! | 100% | #REF! | 10196919.2871 | #REF! | #REF! | #REF! | #REF! | 0.58878 | #REF!
|  | 1.2.2 | Engineering and Management | #REF! | #REF! | #REF! | #REF! | #REF! | #REF! | #REF! | #REF! | 100% | #REF! | 11157637.6264 | #REF! | #REF! | #REF! | #REF! | 0.41198 | #REF!
|  | 1.2.3 | Electrical Infrastructure | #REF! | #REF! | #REF! | #REF! | #REF! | #REF! | #REF! | #REF! | 100% | #REF! | 9228751 | #REF! | #REF! | #REF! | #REF! | 0.42821 | #REF!
|  | 1.2.6 | Assembly & Installation | #REF! | #REF! | #REF! | #REF! | #REF! | #REF! | #REF! | #REF!
|  | 1.2.6.1 | Device | #REF! | #REF! | #REF! | #REF! | #REF! | #REF! | #REF! | #REF! | 100% | #REF! | 74052493 | #REF! | #REF! | #REF! | #REF! | 0.34817 | #REF!
|  | 1.2.6.2 | Subsea Cables | #REF! | #REF! | #REF! | #REF! | #REF! | #REF! | #REF! | #REF! | 100% | #REF! | 25607836.2595 | #REF! | #REF! | #REF! | #REF! | 0.81074 | #REF!
|  | 1.3 | Financial Costs | #REF! | #REF! | #REF! | #REF! | #REF! | #REF!
|  | 1.3.2 | Insurance During Construction | #REF! | #REF! | #REF! | #REF! | #REF! | #REF! | #REF! | #REF! | 100% | #REF! | 11380790.3789 | #REF! | #REF! | #REF! | #REF! | 0.17026 | #REF!
|  | 1.3.3 | Construction Financing Costs | #REF! | #REF! | #REF! | #REF! | #REF! | #REF! | #REF! | #REF! | 100% | #REF! | 45523161.5157 | #REF! | #REF! | #REF! | #REF! | 0.18453 | #REF!
|  | Total CAPEX |  | #REF! | #REF! | #REF! | #REF! | #REF! | #REF!
OPEX
|  |  |  | Cost |  |  | Economics |  |  | Uncertainty |  | Multiplier
|  |  |  | $/Farm | $/WEC | $/kW | $/MWh | in % |  | +% | -% | MC
|  | 2.1 | Operations | #REF! | #REF! | #REF! | #REF! | #REF! | #REF!
|  | 2.1.1 | Environmental Monitoring | #REF! | #REF! | #REF! | #REF! | #REF! | #REF! | #REF! | #REF! | 100% | #REF! | 3025903.4523 | #REF! | #REF! | #REF! | #REF! | 0.11545 | #REF!
|  | 2.1.3 | Insurance | #REF! | #REF! | #REF! | #REF! | #REF! | #REF! | #REF! | #REF! | 100% | #REF! | 18255027.7834 | #REF! | #REF! | #REF! | #REF! | 0.67989 | #REF!
|  | 2.2 | Maintenance | #REF! | #REF! | #REF! | #REF! | #REF! | #REF! | #REF! | #REF! | 100% | #REF! | 42697172.1217 | #REF! | #REF! | #REF! | #REF! | 0.56181 | #REF!
|  | Total OPEX |  | #REF! | #REF! | #REF! | #REF! | #REF! | #REF!
|  | $/MWh |  |  |  |  | #REF!
|  | Technology LCoE |  | #REF! | #REF! | #REF! | #REF! | #REF! | #REF!
[13 empty] | 654.7488 | 90% Percentile
|  |  |  | # Iterations | 500 | Iteration | LCoE | [5 empty] | 578.8359 | 50% Percentile
|  |  |  | Iteration |  | 1 | 587.4435 | [5 empty] | 493.4339 | 10% Percentile
|  |  |  | Average |  | 2 | 595.6431 | [5 empty] | 721.1726 | 100% Percentile
[6 empty] | 3 | 517.2442 | [5 empty] | 445.9883 | 1% Percentile
[6 empty] | 4 | 501.3147 |  | LCoE ($/MWh) | Probability | LCoE | Normalized LCOE
[6 empty] | 5 | 626.5674 |  | 9.4891 | 0% | 9.4891 | 1.639%
[6 empty] | 6 | 664.3328 |  | 18.9782 | 0% | 18.9782 | 3.279%
[6 empty] | 7 | 501.439 |  | 28.4673 | 0% | 28.4673 | 4.918%
[6 empty] | 8 | 672.2691 |  | 37.9565 | 0% | 37.9565 | 6.557%
[6 empty] | 9 | 615.596 |  | 47.4456 | 0% | 47.4456 | 8.197%
[6 empty] | 10 | 590.2285 |  | 56.9347 | 0% | 56.9347 | 9.836%
[6 empty] | 11 | 434.3153 |  | 66.4238 | 0% | 66.4238 | 11.48%
[6 empty] | 12 | 690.6126 |  | 75.9129 | 0% | 75.9129 | 13.11%
[6 empty] | 13 | 634.2319 |  | 85.402 | 0% | 85.402 | 14.75%
[6 empty] | 14 | 485.7873 |  | 94.8911 | 0% | 94.8911 | 16.39%
[6 empty] | 15 | 557.111 |  | 104.3803 | 0% | 104.3803 | 18.03%
[6 empty] | 16 | 652.0137 |  | 113.8694 | 0% | 113.8694 | 19.67%
[6 empty] | 17 | 534.4352 |  | 123.3585 | 0% | 123.3585 | 21.31%
[6 empty] | 18 | 579.2863 |  | 132.8476 | 0% | 132.8476 | 22.95%
[6 empty] | 19 | 586.2359 |  | 142.3367 | 0% | 142.3367 | 24.59%
[6 empty] | 20 | 557.418 |  | 151.8258 | 0% | 151.8258 | 26.23%
[6 empty] | 21 | 656.7845 |  | 161.3149 | 0% | 161.3149 | 27.87%
[6 empty] | 22 | 473.8571 |  | 170.804 | 0% | 170.804 | 29.51%
[6 empty] | 23 | 715.5238 |  | 180.2932 | 0% | 180.2932 | 31.15%
[6 empty] | 24 | 692.4503 |  | 189.7823 | 0% | 189.7823 | 32.79%
[6 empty] | 25 | 535.3279 |  | 199.2714 | 0% | 199.2714 | 34.43%
[6 empty] | 26 | 590.835 |  | 208.7605 | 0% | 208.7605 | 36.07%
[6 empty] | 27 | 603.6525 |  | 218.2496 | 0% | 218.2496 | 37.7%
[6 empty] | 28 | 543.3706 |  | 227.7387 | 0% | 227.7387 | 39.34%
[6 empty] | 29 | 588.1598 |  | 237.2278 | 0% | 237.2278 | 40.98%
[6 empty] | 30 | 571.1187 |  | 246.717 | 0% | 246.717 | 42.62%
[6 empty] | 31 | 635.9793 |  | 256.2061 | 0% | 256.2061 | 44.26%
[6 empty] | 32 | 618.6383 |  | 265.6952 | 0% | 265.6952 | 45.9%
[6 empty] | 33 | 580.0556 |  | 275.1843 | 0% | 275.1843 | 47.54%
[6 empty] | 34 | 509.9886 |  | 284.6734 | 0% | 284.6734 | 49.18%
[6 empty] | 35 | 549.9044 |  | 294.1625 | 0% | 294.1625 | 50.82%
[6 empty] | 36 | 551.4671 |  | 303.6516 | 0% | 303.6516 | 52.46%
[6 empty] | 37 | 547.9323 |  | 313.1408 | 0% | 313.1408 | 54.1%
[6 empty] | 38 | 608.197 |  | 322.6299 | 0% | 322.6299 | 55.74%
[6 empty] | 39 | 689.7586 |  | 332.119 | 0% | 332.119 | 57.38%
[6 empty] | 40 | 569.2447 |  | 341.6081 | 0% | 341.6081 | 59.02%
[6 empty] | 41 | 581.3717 |  | 351.0972 | 0% | 351.0972 | 60.66%
[6 empty] | 42 | 458.0207 |  | 360.5863 | 0% | 360.5863 | 62.3%
[6 empty] | 43 | 536.0726 |  | 370.0754 | 0% | 370.0754 | 63.93%
[6 empty] | 44 | 595.8885 |  | 379.5645 | 0% | 379.5645 | 65.57%
[6 empty] | 45 | 467.4267 |  | 389.0537 | 0% | 389.0537 | 67.21%
[6 empty] | 46 | 456.4341 |  | 398.5428 | 0% | 398.5428 | 68.85%
[6 empty] | 47 | 520.4548 |  | 408.0319 | 0% | 408.0319 | 70.49%
[6 empty] | 48 | 500.6427 |  | 417.521 | 0% | 417.521 | 72.13%
[6 empty] | 49 | 565.9584 |  | 427.0101 | 0% | 427.0101 | 73.77%
[6 empty] | 50 | 643.7346 |  | 436.4992 | 0.4% | 436.4992 | 75.41%
[6 empty] | 51 | 636.2365 |  | 445.9883 | 0.6% | 445.9883 | 77.05%
[6 empty] | 52 | 693.3232 |  | 455.4775 | 1.2% | 455.4775 | 78.69%
[6 empty] | 53 | 554.875 |  | 464.9666 | 2.8% | 464.9666 | 80.33%
[6 empty] | 54 | 666.8092 |  | 474.4557 | 4% | 474.4557 | 81.97%
[6 empty] | 55 | 599.0918 |  | 483.9448 | 6.8% | 483.9448 | 83.61%
[6 empty] | 56 | 526.9918 |  | 493.4339 | 9.2% | 493.4339 | 85.25%
[6 empty] | 57 | 521.1189 |  | 502.923 | 12% | 502.923 | 86.89%
[6 empty] | 58 | 660.3538 |  | 512.4121 | 15.2% | 512.4121 | 88.52%
[6 empty] | 59 | 642.129 |  | 521.9013 | 18.6% | 521.9013 | 90.16%
[6 empty] | 60 | 630.3471 |  | 531.3904 | 22.4% | 531.3904 | 91.8%
[6 empty] | 61 | 531.2972 |  | 540.8795 | 27.2% | 540.8795 | 93.44%
[6 empty] | 62 | 646.7775 |  | 550.3686 | 32.6% | 550.3686 | 95.08%
[6 empty] | 63 | 640.5155 |  | 559.8577 | 38.2% | 559.8577 | 96.72%
[6 empty] | 64 | 661.0111 |  | 569.3468 | 45.4% | 569.3468 | 98.36%
[6 empty] | 65 | 670.0843 |  | 578.8359 | 50% | 578.8359 | 100%
[6 empty] | 66 | 613.1367 |  | 588.325 | 55.2% | 588.325 | 101.6%
[6 empty] | 67 | 544.6777 |  | 597.8142 | 60.8% | 597.8142 | 103.3%
[6 empty] | 68 | 616.1858 |  | 607.3033 | 65.8% | 607.3033 | 104.9%
[6 empty] | 69 | 655.502 |  | 616.7924 | 70.6% | 616.7924 | 106.6%
[6 empty] | 70 | 559.8159 |  | 626.2815 | 73.8% | 626.2815 | 108.2%
[6 empty] | 71 | 601.5048 |  | 635.7706 | 78.8% | 635.7706 | 109.8%
[6 empty] | 72 | 432.3371 |  | 645.2597 | 82.8% | 645.2597 | 111.5%
[6 empty] | 73 | 549.5695 |  | 654.7488 | 86.6% | 654.7488 | 113.1%
[6 empty] | 74 | 751.2215 |  | 664.238 | 91% | 664.238 | 114.8%
[6 empty] | 75 | 555.8097 |  | 673.7271 | 94.6% | 673.7271 | 116.4%
[6 empty] | 76 | 520.1864 |  | 683.2162 | 95.4% | 683.2162 | 118%
[6 empty] | 77 | 592.855 |  | 692.7053 | 96.8% | 692.7053 | 119.7%
[6 empty] | 78 | 626.9182 |  | 702.1944 | 97.4% | 702.1944 | 121.3%
[6 empty] | 79 | 585.6875 |  | 711.6835 | 98% | 711.6835 | 123%
[6 empty] | 80 | 610.3482 |  | 721.1726 | 98.6% | 721.1726 | 124.6%
[6 empty] | 81 | 533.7013 |  | 730.6618 | 99.4% | 730.6618 | 126.2%
[6 empty] | 82 | 594.3744 |  | 740.1509 | 99.8% | 740.1509 | 127.9%
[6 empty] | 83 | 474.8329 |  | 749.64 | 99.8% | 749.64 | 129.5%
[6 empty] | 84 | 514.1761 |  | 759.1291 | 100% | 759.1291 | 131.1%
[6 empty] | 85 | 529.41 |  | 768.6182 | 100% | 768.6182 | 132.8%
[6 empty] | 86 | 515.5808 |  | 778.1073 | 100% | 778.1073 | 134.4%
[6 empty] | 87 | 658.4171 |  | 787.5964 | 100% | 787.5964 | 136.1%
[6 empty] | 88 | 606.229 |  | 797.0855 | 100% | 797.0855 | 137.7%
[6 empty] | 89 | 733.9699 |  | 806.5747 | 100% | 806.5747 | 139.3%
[6 empty] | 90 | 557.2534 |  | 816.0638 | 100% | 816.0638 | 141%
[6 empty] | 91 | 567.3849 |  | 825.5529 | 100% | 825.5529 | 142.6%
[6 empty] | 92 | 714.9153 |  | 835.042 | 100% | 835.042 | 144.3%
[6 empty] | 93 | 636.7086 |  | 844.5311 | 100% | 844.5311 | 145.9%
[6 empty] | 94 | 511.7172 |  | 854.0202 | 100% | 854.0202 | 147.5%
[6 empty] | 95 | 578.6335 |  | 863.5093 | 100% | 863.5093 | 149.2%
[6 empty] | 96 | 507.5782 |  | 872.9985 | 100% | 872.9985 | 150.8%
[6 empty] | 97 | 608.7567 |  | 882.4876 | 100% | 882.4876 | 152.5%
[6 empty] | 98 | 661.6749 |  | 891.9767 | 100% | 891.9767 | 154.1%
[6 empty] | 99 | 526.8564 |  | 901.4658 | 100% | 901.4658 | 155.7%
[6 empty] | 100 | 687.8342
[6 empty] | 101 | 615.3178
[6 empty] | 102 | 722.4964
[6 empty] | 103 | 640.3653
[6 empty] | 104 | 652.5034
[6 empty] | 105 | 590.7177
[6 empty] | 106 | 523.4818
[6 empty] | 107 | 660.1077
[6 empty] | 108 | 616.6823
[6 empty] | 109 | 659.3196
[6 empty] | 110 | 597.1978
[6 empty] | 111 | 541.9145
[6 empty] | 112 | 551.4079
[6 empty] | 113 | 512.049
[6 empty] | 114 | 514.4664
[6 empty] | 115 | 582.814
[6 empty] | 116 | 602.8998
[6 empty] | 117 | 652.0196
[6 empty] | 118 | 583.8977
[6 empty] | 119 | 518.8705
[6 empty] | 120 | 559.0094
[6 empty] | 121 | 554.4788
[6 empty] | 122 | 498.6671
[6 empty] | 123 | 557.6895
[6 empty] | 124 | 543.7579
[6 empty] | 125 | 543.1817
[6 empty] | 126 | 536.9999
[6 empty] | 127 | 603.7655
[6 empty] | 128 | 603.3954
[6 empty] | 129 | 617.3814
[6 empty] | 130 | 603.4683
[6 empty] | 131 | 634.4936
[6 empty] | 132 | 501.6333
[6 empty] | 133 | 595.8556
[6 empty] | 134 | 613.6588
[6 empty] | 135 | 577.8608
[6 empty] | 136 | 563.0875
[6 empty] | 137 | 491.8092
[6 empty] | 138 | 602.0606
[6 empty] | 139 | 572.2141
[6 empty] | 140 | 576.3241
[6 empty] | 141 | 585.1152
[6 empty] | 142 | 604.9768
[6 empty] | 143 | 669.8268
[6 empty] | 144 | 465.1503
[6 empty] | 145 | 572.2572
[6 empty] | 146 | 566.7648
[6 empty] | 147 | 652.6964
[6 empty] | 148 | 672.2251
[6 empty] | 149 | 639.7185
[6 empty] | 150 | 515.336
[6 empty] | 151 | 529.2983
[6 empty] | 152 | 528.8301
[6 empty] | 153 | 473.8581
[6 empty] | 154 | 658.0004
[6 empty] | 155 | 498.2747
[6 empty] | 156 | 603.9504
[6 empty] | 157 | 532.2847
[6 empty] | 158 | 491.3988
[6 empty] | 159 | 532.8092
[6 empty] | 160 | 680.5113
[6 empty] | 161 | 501.7166
[6 empty] | 162 | 688.9938
[6 empty] | 163 | 549.8478
[6 empty] | 164 | 508.3438
[6 empty] | 165 | 611.9574
[6 empty] | 166 | 611.7887
[6 empty] | 167 | 567.263
[6 empty] | 168 | 556.3053
[6 empty] | 169 | 531.5637
[6 empty] | 170 | 612.4798
[6 empty] | 171 | 593.5427
[6 empty] | 172 | 542.0335
[6 empty] | 173 | 594.9526
[6 empty] | 174 | 532.4194
[6 empty] | 175 | 584.8564
[6 empty] | 176 | 627.2766
[6 empty] | 177 | 485.0437
[6 empty] | 178 | 648.2989
[6 empty] | 179 | 507.9541
[6 empty] | 180 | 534.4456
[6 empty] | 181 | 602.4155
[6 empty] | 182 | 593.5255
[6 empty] | 183 | 527.012
[6 empty] | 184 | 632.7955
[6 empty] | 185 | 511.8144
[6 empty] | 186 | 561.2783
[6 empty] | 187 | 561.8247
[6 empty] | 188 | 635.4045
[6 empty] | 189 | 619.8342
[6 empty] | 190 | 453.2579
[6 empty] | 191 | 524.8555
[6 empty] | 192 | 643.9891
[6 empty] | 193 | 607.3489
[6 empty] | 194 | 596.1297
[6 empty] | 195 | 475.2709
[6 empty] | 196 | 500.133
[6 empty] | 197 | 642.5141
[6 empty] | 198 | 571.6827
[6 empty] | 199 | 660.1791
[6 empty] | 200 | 597.6255
[6 empty] | 201 | 518.3689
[6 empty] | 202 | 544.4995
[6 empty] | 203 | 493.8982
[6 empty] | 204 | 592.2064
[6 empty] | 205 | 643.8278
[6 empty] | 206 | 563.3153
[6 empty] | 207 | 568.6097
[6 empty] | 208 | 657.6612
[6 empty] | 209 | 660.882
[6 empty] | 210 | 623.1876
[6 empty] | 211 | 508.5418
[6 empty] | 212 | 506.7868
[6 empty] | 213 | 488.649
[6 empty] | 214 | 647.1425
[6 empty] | 215 | 642.7143
[6 empty] | 216 | 464.8031
[6 empty] | 217 | 633.536
[6 empty] | 218 | 677.6642
[6 empty] | 219 | 497.304
[6 empty] | 220 | 538.0739
[6 empty] | 221 | 523.1188
[6 empty] | 222 | 558.1704
[6 empty] | 223 | 620.5273
[6 empty] | 224 | 565.9063
[6 empty] | 225 | 601.5277
[6 empty] | 226 | 515.4825
[6 empty] | 227 | 503.2631
[6 empty] | 228 | 524.5475
[6 empty] | 229 | 601.8028
[6 empty] | 230 | 588.5399
[6 empty] | 231 | 562.8305
[6 empty] | 232 | 666.0202
[6 empty] | 233 | 630.0575
[6 empty] | 234 | 463.8933
[6 empty] | 235 | 568.1221
[6 empty] | 236 | 585.8672
[6 empty] | 237 | 569.0288
[6 empty] | 238 | 666.7908
[6 empty] | 239 | 672.6625
[6 empty] | 240 | 512.0884
[6 empty] | 241 | 444.016
[6 empty] | 242 | 686.8125
[6 empty] | 243 | 561.8746
[6 empty] | 244 | 580.1891
[6 empty] | 245 | 487.2353
[6 empty] | 246 | 564.0085
[6 empty] | 247 | 621.1121
[6 empty] | 248 | 492.5433
[6 empty] | 249 | 564.3413
[6 empty] | 250 | 648.0766
[6 empty] | 251 | 532.9025
[6 empty] | 252 | 504.5734
[6 empty] | 253 | 609.1019
[6 empty] | 254 | 616.7486
[6 empty] | 255 | 542.0775
[6 empty] | 256 | 560.0994
[6 empty] | 257 | 548.138
[6 empty] | 258 | 629.3247
[6 empty] | 259 | 548.7087
[6 empty] | 260 | 597.7928
[6 empty] | 261 | 546.5606
[6 empty] | 262 | 702.2793
[6 empty] | 263 | 462.7956
[6 empty] | 264 | 569.3439
[6 empty] | 265 | 533.1976
[6 empty] | 266 | 539.5183
[6 empty] | 267 | 508.2412
[6 empty] | 268 | 478.5508
[6 empty] | 269 | 493.5451
[6 empty] | 270 | 577.572
[6 empty] | 271 | 588.1269
[6 empty] | 272 | 633.5591
[6 empty] | 273 | 577.9123
[6 empty] | 274 | 653.6109
[6 empty] | 275 | 662.3019
[6 empty] | 276 | 690.6086
[6 empty] | 277 | 574.8168
[6 empty] | 278 | 585.3203
[6 empty] | 279 | 611.0155
[6 empty] | 280 | 568.4347
[6 empty] | 281 | 470.0632
[6 empty] | 282 | 530.3623
[6 empty] | 283 | 477.7529
[6 empty] | 284 | 547.3614
[6 empty] | 285 | 564.8396
[6 empty] | 286 | 678.2942
[6 empty] | 287 | 567.8597
[6 empty] | 288 | 541.9805
[6 empty] | 289 | 555.7252
[6 empty] | 290 | 546.9612
[6 empty] | 291 | 522.5388
[6 empty] | 292 | 616.7029
[6 empty] | 293 | 537.9305
[6 empty] | 294 | 667.5611
[6 empty] | 295 | 584.7093
[6 empty] | 296 | 484.0496
[6 empty] | 297 | 649.1552
[6 empty] | 298 | 633.8605
[6 empty] | 299 | 671.9182
[6 empty] | 300 | 478.204
[6 empty] | 301 | 589.3511
[6 empty] | 302 | 570.2633
[6 empty] | 303 | 512.8092
[6 empty] | 304 | 592.0068
[6 empty] | 305 | 474.9736
[6 empty] | 306 | 559.0558
[6 empty] | 307 | 622.6387
[6 empty] | 308 | 594.4601
[6 empty] | 309 | 625.9002
[6 empty] | 310 | 520.7774
[6 empty] | 311 | 645.5053
[6 empty] | 312 | 623.4616
[6 empty] | 313 | 539.0822
[6 empty] | 314 | 645.3638
[6 empty] | 315 | 561.853
[6 empty] | 316 | 561.174
[6 empty] | 317 | 627.7235
[6 empty] | 318 | 559.8801
[6 empty] | 319 | 459.6199
[6 empty] | 320 | 637.4605
[6 empty] | 321 | 638.7801
[6 empty] | 322 | 674.4575
[6 empty] | 323 | 700.9159
[6 empty] | 324 | 648.5866
[6 empty] | 325 | 603.315
[6 empty] | 326 | 621.6811
[6 empty] | 327 | 526.1097
[6 empty] | 328 | 621.6411
[6 empty] | 329 | 540.557
[6 empty] | 330 | 627.7938
[6 empty] | 331 | 655.7445
[6 empty] | 332 | 634.556
[6 empty] | 333 | 486.8211
[6 empty] | 334 | 464.0725
[6 empty] | 335 | 563.6726
[6 empty] | 336 | 611.365
[6 empty] | 337 | 527.2952
[6 empty] | 338 | 569.1684
[6 empty] | 339 | 574.6086
[6 empty] | 340 | 483.5434
[6 empty] | 341 | 619.3191
[6 empty] | 342 | 583.922
[6 empty] | 343 | 572.8535
[6 empty] | 344 | 626.9732
[6 empty] | 345 | 535.493
[6 empty] | 346 | 564.0602
[6 empty] | 347 | 629.1728
[6 empty] | 348 | 599.3766
[6 empty] | 349 | 559.8063
[6 empty] | 350 | 526.9335
[6 empty] | 351 | 596.153
[6 empty] | 352 | 594.5898
[6 empty] | 353 | 646.206
[6 empty] | 354 | 546.6017
[6 empty] | 355 | 611.3977
[6 empty] | 356 | 643.5308
[6 empty] | 357 | 579.8227
[6 empty] | 358 | 664.636
[6 empty] | 359 | 535.3184
[6 empty] | 360 | 626.0433
[6 empty] | 361 | 543.5787
[6 empty] | 362 | 557.3281
[6 empty] | 363 | 474.8817
[6 empty] | 364 | 549.1199
[6 empty] | 365 | 572.8827
[6 empty] | 366 | 526.2045
[6 empty] | 367 | 722.1637
[6 empty] | 368 | 656.6709
[6 empty] | 369 | 577.5054
[6 empty] | 370 | 579.7819
[6 empty] | 371 | 730.3782
[6 empty] | 372 | 615.2833
[6 empty] | 373 | 532.8738
[6 empty] | 374 | 571.1522
[6 empty] | 375 | 655.6986
[6 empty] | 376 | 449.9373
[6 empty] | 377 | 575.3704
[6 empty] | 378 | 553.7387
[6 empty] | 379 | 567.8523
[6 empty] | 380 | 476.9618
[6 empty] | 381 | 591.6572
[6 empty] | 382 | 599.4161
[6 empty] | 383 | 563.7441
[6 empty] | 384 | 672.5917
[6 empty] | 385 | 559.5569
[6 empty] | 386 | 481.1219
[6 empty] | 387 | 720.1974
[6 empty] | 388 | 583.3446
[6 empty] | 389 | 672.7521
[6 empty] | 390 | 649.2451
[6 empty] | 391 | 655.4851
[6 empty] | 392 | 627.4718
[6 empty] | 393 | 603.7945
[6 empty] | 394 | 511.6292
[6 empty] | 395 | 454.8082
[6 empty] | 396 | 549.0675
[6 empty] | 397 | 615.4778
[6 empty] | 398 | 584.6417
[6 empty] | 399 | 628.5468
[6 empty] | 400 | 569.8618
[6 empty] | 401 | 597.9096
[6 empty] | 402 | 606.6084
[6 empty] | 403 | 490.8018
[6 empty] | 404 | 493.2779
[6 empty] | 405 | 668.6803
[6 empty] | 406 | 555.2732
[6 empty] | 407 | 637.1809
[6 empty] | 408 | 544.6161
[6 empty] | 409 | 615.8339
[6 empty] | 410 | 623.727
[6 empty] | 411 | 519.7222
[6 empty] | 412 | 565.4114
[6 empty] | 413 | 703.4686
[6 empty] | 414 | 472.4094
[6 empty] | 415 | 501.3962
[6 empty] | 416 | 557.3463
[6 empty] | 417 | 579.0394
[6 empty] | 418 | 585.9095
[6 empty] | 419 | 692.7526
[6 empty] | 420 | 709.5871
[6 empty] | 421 | 477.6104
[6 empty] | 422 | 608.768
[6 empty] | 423 | 567.3505
[6 empty] | 424 | 548.905
[6 empty] | 425 | 667.8611
[6 empty] | 426 | 630.5294
[6 empty] | 427 | 544.1353
[6 empty] | 428 | 461.0842
[6 empty] | 429 | 605.6595
[6 empty] | 430 | 535.9123
[6 empty] | 431 | 627.4002
[6 empty] | 432 | 647.2899
[6 empty] | 433 | 580.8658
[6 empty] | 434 | 559.4223
[6 empty] | 435 | 561.2518
[6 empty] | 436 | 539.9697
[6 empty] | 437 | 617.9357
[6 empty] | 438 | 573.0456
[6 empty] | 439 | 571.8064
[6 empty] | 440 | 564.2842
[6 empty] | 441 | 630.5089
[6 empty] | 442 | 521.007
[6 empty] | 443 | 527.7335
[6 empty] | 444 | 638.7173
[6 empty] | 445 | 651.5568
[6 empty] | 446 | 553.6444
[6 empty] | 447 | 629.3689
[6 empty] | 448 | 480.6737
[6 empty] | 449 | 641.2249
[6 empty] | 450 | 506.5784
[6 empty] | 451 | 527.9789
[6 empty] | 452 | 584.7966
[6 empty] | 453 | 567.9258
[6 empty] | 454 | 654.767
[6 empty] | 455 | 545.0439
[6 empty] | 456 | 556.5189
[6 empty] | 457 | 519.4211
[6 empty] | 458 | 589.885
[6 empty] | 459 | 638.6073
[6 empty] | 460 | 621.8052
[6 empty] | 461 | 566.6249
[6 empty] | 462 | 587.5285
[6 empty] | 463 | 574.7104
[6 empty] | 464 | 492.1236
[6 empty] | 465 | 538.7711
[6 empty] | 466 | 646.003
[6 empty] | 467 | 544.677
[6 empty] | 468 | 601.3696
[6 empty] | 469 | 656.0071
[6 empty] | 470 | 508.6401
[6 empty] | 471 | 652.6839
[6 empty] | 472 | 537.2316
[6 empty] | 473 | 604.1239
[6 empty] | 474 | 556.1394
[6 empty] | 475 | 578.0248
[6 empty] | 476 | 558.0855
[6 empty] | 477 | 498.9296
[6 empty] | 478 | 722.1954
[6 empty] | 479 | 731.4303
[6 empty] | 480 | 516.1298
[6 empty] | 481 | 606.3071
[6 empty] | 482 | 558.35
[6 empty] | 483 | 589.213
[6 empty] | 484 | 597.464
[6 empty] | 485 | 479.6183
[6 empty] | 486 | 666.6586
[6 empty] | 487 | 495.5497
[6 empty] | 488 | 592.2638
[6 empty] | 489 | 655.0316
[6 empty] | 490 | 660.7542
[6 empty] | 491 | 629.3895
[6 empty] | 492 | 636.7884
[6 empty] | 493 | 664.9172
[6 empty] | 494 | 578.4714
[6 empty] | 495 | 481.3138
[6 empty] | 496 | 605.7078
[6 empty] | 497 | 555.5748
[6 empty] | 498 | 596.7477
[6 empty] | 499 | 660.6104
[6 empty] | 500 | 612.592

## Cost Funs
Costing Functions in Generalized Form
1.1.1 Structural
Relative Steel Intensity (kg/m^3) = 0.002 * Design Pressure (Pa) + 138.77
Steel Mfg Cost ($2020) =1.19*( -388.1ln(# Units) + 4206.7)
Max # of Units = < 100
Inputs
| Mean Design Hydro Pressure |  |  | 16500 | Pa
| Absorber Volume |  |  | 313.6095
| # Units |  |  | 389
| # Units Limited |  |  | 100
Outputs
| Relative Steel Intensity |  |  | 171.77 | kg/m^3
| Steel Mfg Cost |  |  | 2879.1258 | /t
| Structural Cost |  |  | 155094.7687 | /device
| Structural Weight |  |  | 53.8687 | t
1.1.2 PTO
Double Acting
Single Unit: $/kW = 2344
100-Units: $/kW = $1761
Progress Ratio 0.94
Inflation Adjustment: 1.08
$/kW = Opening Cost * #Units ^ -0.121
Reference Cost at 100-Unit Scale
|  | Resonance Tuning | Low-Speed | High-Speed | Grid Integration | Total | Single Unit Cost
| Waveswing | 265 | 1040 | 586 | 60 | 1951 | 3394.74
| Active Point Aborber | 1034 | 1034 | 586 | 60 | 2714 | 4722.36
| Passive Point Absorber | 0 | 1560 | 586 | 60 | 2206 | 3838.44
| Direct-Drive Analogue | 0 | 1034 | 586 | 60 | 1680 | 2923.2
| MW Class Wind Turbine | 0 | 324 | 94 | 60 | 478 | 831.72
Select PTO Type |  |  | 2
Rated Power |  |  | 202
# Units |  |  | 100
Select Single Unit Cost |  |  | 4722.36
Apply Scaling Function |  |  | 2704.9491 | /kW
Riser Cable Cost |  |  | 85406.016
Winch Multiplier |  |  | 1.2 | Multiplier on PTO sans riser cable
Total PTO Cost |  |  | 741085.6693
1.1.3 Mooring System
SEPLA Steel Weight = Max. Tension (mT) / 25
SEPLA Anchor Cost ($2020) = SEPLA Steel Weight * 5000
Tether Cost = 8.02 * Water Depth * Max Tension (mT)
Tether Mass = 0.09 * Max Tension (mT)
Tether Relative Cost = 6000 * Mass (mT)
Inputs
| Water Depth |  |  | 60 | m
| Design Load |  |  | 321.4497 | mT
Outputs
| SEPLA Steel Weight |  |  | 12.858 | mT
| SEPLA Anchor Cost |  |  | 77147.9337
| Tether Cost |  |  | 154681.6071
| Tether Mass |  |  | 28.9305 | mT
| Total Mooring Cost |  |  | 231829.5408
| Total Mooring Mass |  |  | 41.7885 | mT
1.2.1 Project Development
$/WEC = 5E+06 * #WECs ^ -0.8805
Inputs
| #Units |  |  | 389
Outputs
| $/WEC |  |  | 26213.1601
1.2.3 Electrical and Infrastructure
Cost = 89574 * #WECs + 271351
Inputs
| #WECs |  |  | 100
Outputs
| Total Electrical Infrastructure |  |  | 9228751
1.2.6 Assembly and Installation
Transport to Staging Site = 29750 * #WECs
Cable Shore Landing = 284660 * #WECs ^-0.865 (Directional Drilling for 500m)
Mooring Installation = 78984 + 3E+06 * (#WECs*#AnchorsPerWEC)
Subsea Cable Install = 57337 * #WECs + 2E+6
Device Install + Commissioning = 73453 * #WECs + 181750
Inputs
| # WECs |  |  | 389
| WEC Rated Power |  |  | 202 | kW
| WEC Farm Rated Capacity |  |  | 78578 | kW
| Mooring Tension |  |  | 321.4497 | mT
| Per Anchor Capacity |  |  | 500 | mT
| # Anchors per WEC |  |  | 1
Outputs
| Transport |  |  | 11572750
| Drectional Drilling |  |  | 1303743.2595
| Mooring Installation |  |  | 33724776
| Subsea Cable Install |  |  | 24304093
| Device Install and Commission |  |  | 28754967
| Device Install Total |  |  | 74052493
| Cable Install Total |  |  | 25607836.2595
2.1.1 OPEX Insurance
% of CAPEX in input screen.
2.2.2 Opex Environmental Monitoring and Regulatory Compliance
Project Cost per year = 682566 * #WECs ^ 0.2497
Inputs
| # WECs |  |  | 389
Outputs
| Environmental Monitoring |  |  | 3025903.4523
2.3 OPEX Marine Ops
Implemented in Input Screen as % of CAPEX.
MTBF |  |  | Rate | $/kW | $/kW-yr | $/device-yr
| PTO |  | 5% | 3668.7409 | 183.437 | 37054.2835
| Structural |  | 2% | 767.7959 | 15.3559 | 3101.8954
| Mooring |  | 2% | 1147.671 | 22.9534 | 4636.5908
| Subsea Cabling |  | 2% | 325.8907 | 6.5178 | 1316.5983
| Total Hard Costs |  |  | 5910.0985 | 228.2642 | 46109.3679
Marine Ops (Machine-related ops only) |  |  |  |  | $/kW-yr | $/device-yr
| Single Absorber Platform |  |  |  | 315.1089 | 63652
Total |  |  |  |  | 543.3731 | 109761.3679

## Compute Performance
Technical Input Parameters | [13 empty] | Resource and Performance Outputs
Site & Device Selection | [13 empty] | Device Specifications
| Site Selection |  |  |  |  | 1 | [8 empty] | Buoy Diameter |  |  | 11 | m
| Device Selection |  |  |  |  | 11 | [8 empty] | Buoy Height |  |  | 3.3 | m
| Use Theoretical Limit for Power Capture |  |  |  |  | 1 | [8 empty] | Displaced Volume |  |  | 313.6095 | m^3
| Performance Multiplier |  |  |  |  | 45.5% | [8 empty] | Reaction Mass |  |  | 0 | mT
[15 empty] | CD Absorber |  |  | 0.1
[15 empty] | CD Reaction |  |  | 0.1
Power Conversion System Parameters | [13 empty] | Site Resource Parameters
| PTO Efficiency |  |  |  |  | 80% | [8 empty] | Average Hs |  |  | 2.3812 | m
| Rated Power |  |  |  |  | 202 | kW | [7 empty] | Average Te |  |  | 9.2517 | sec
| Rated Absorbed Power |  |  |  |  | 252.5 | kW | [7 empty] | Average Power Flux |  |  | 33.5011 | kW/m
Array Parameters
| Array/Turbine Availability |  |  |  |  | 95%
| Transmission Efficiency |  |  |  |  | 98%
[14 empty] | Energy Extraction - Computed Device Performance | [6 empty] | Energy Extraction - Theoretical Limit Device Performance
[15 empty] | Average Extracted Power |  |  | 65.9574 | kW |  |  | Average Extracted Power | 152.6808 | kW
[15 empty] | Average Electric Power |  |  | 51.87 | kW |  |  | Average Electric Power | 122.1447 | kW
[15 empty] | Rated Electric Power |  |  | 202 | kW |  |  | Rated Electric Power | 202 | kW
[15 empty] | Machine Capacity Factor |  |  | 25.68% |  |  |  | Machine Capacity Factor | 60.47%
[15 empty] | Annual Output |  |  | 423.0288 | MWh/year |  |  | Annual Output | 996.1581 | MWh/year
[15 empty] | # of US homes equivalent |  |  | 39.9 |  |  |  | # of US homes equivalent | 93.9574
[15 empty] | P/V |  |  | 0.21032 | kW/m^3 |  |  | P/V | 0.48685 | kW/m^3
Wave Resource Frequency Distribution (unnormalized)
Te
|  |  |  | 4.5 | 5.5 | 6.5 | 7.5 | 8.5 | 9.5 | 10.5 | 11.5 | 12.5 | 13.5 | 14.5 | 15.5 | 16.5 | 17.5 | 18.5 | 19.5
|  | Hs | 0.25 | 0 | 0 | 0 | 0 | 0 | 0 | 0 | 0 | 0 | 0 | 0 | 0 | 0 | 0 | 0 | 0 | 0
|  |  | 0.75 | 0 | 4 | 70 | 101 | 64 | 67 | 30 | 4 | 0 | 1 | 0 | 1 | 0 | 0 | 0 | 0 | 342
|  |  | 1.25 | 2 | 122 | 342 | 461 | 510 | 360 | 182 | 54 | 14 | 0 | 0 | 0 | 1 | 1 | 0 | 0 | 2049
|  |  | 1.75 | 0 | 122 | 553 | 534 | 513 | 430 | 252 | 141 | 80 | 7 | 0 | 0 | 0 | 1 | 0 | 0 | 2633
|  |  | 2.25 | 0 | 30 | 437 | 531 | 454 | 511 | 395 | 186 | 148 | 41 | 4 | 2 | 1 | 0 | 0 | 0 | 2740
|  |  | 2.75 | 0 | 1 | 193 | 314 | 243 | 407 | 409 | 220 | 142 | 47 | 9 | 8 | 0 | 0 | 0 | 0 | 1993
|  |  | 3.25 | 0 | 0 | 15 | 116 | 115 | 245 | 298 | 181 | 101 | 50 | 18 | 5 | 0 | 0 | 0 | 0 | 1144
|  |  | 3.75 | 0 | 0 | 2 | 11 | 29 | 127 | 242 | 189 | 66 | 41 | 28 | 7 | 0 | 0 | 0 | 0 | 742
|  |  | 4.25 | 0 | 0 | 0 | 1 | 6 | 27 | 125 | 160 | 69 | 37 | 19 | 11 | 4 | 0 | 0 | 0 | 459
|  |  | 4.75 | 0 | 0 | 0 | 0 | 2 | 5 | 40 | 55 | 47 | 29 | 16 | 8 | 1 | 0 | 0 | 0 | 203
|  |  | 5.25 | 0 | 0 | 0 | 0 | 0 | 2 | 16 | 26 | 32 | 20 | 8 | 3 | 2 | 0 | 0 | 0 | 109
|  |  | 5.75 | 0 | 0 | 0 | 0 | 0 | 1 | 6 | 19 | 13 | 18 | 10 | 1 | 1 | 0 | 0 | 0 | 69
|  |  | 6.25 | 0 | 0 | 0 | 0 | 0 | 0 | 3 | 8 | 10 | 16 | 6 | 1 | 0 | 0 | 0 | 0 | 44
|  |  | 6.75 | 0 | 0 | 0 | 0 | 0 | 0 | 0 | 0 | 2 | 4 | 1 | 1 | 0 | 0 | 0 | 0 | 8
|  |  | 7.25 | 0 | 0 | 0 | 0 | 0 | 0 | 0 | 1 | 1 | 2 | 1 | 1 | 0 | 0 | 0 | 0 | 6
|  |  | 7.75 | 0 | 0 | 0 | 0 | 0 | 0 | 0 | 0 | 0 | 2 | 1 | 0 | 0 | 0 | 0 | 0 | 3
|  |  | 8.25 | 0 | 0 | 0 | 0 | 0 | 0 | 0 | 0 | 0 | 0 | 1 | 0 | 0 | 0 | 0 | 0 | 1
|  |  | 8.75 | 0 | 0 | 0 | 0 | 0 | 0 | 0 | 0 | 0 | 0 | 2 | 0 | 0 | 0 | 0 | 0 | 2
|  |  | 9.25 | 0 | 0 | 0 | 0 | 0 | 0 | 0 | 0 | 0 | 0 | 0 | 0 | 0 | 0 | 0 | 0 | 0
|  |  | 9.75 | 0 | 0 | 0 | 0 | 0 | 0 | 0 | 0 | 0 | 0 | 0 | 0 | 0 | 0 | 0 | 0 | 0
|  |  |  | 2 | 279 | 1612 | 2069 | 1936 | 2182 | 1998 | 1244 | 725 | 315 | 124 | 49 | 10 | 2 | 0 | 0 | 12547
Wave Resource Power Flux
Te
|  |  |  | 4.5 | 5.5 | 6.5 | 7.5 | 8.5 | 9.5 | 10.5 | 11.5 | 12.5 | 13.5 | 14.5 | 15.5 | 16.5 | 17.5 | 18.5 | 19.5
|  | Hs | 0.25 | 0 | 0 | 0 | 0 | 0 | 0 | 0 | 0 | 0 | 0 | 0 | 0 | 0 | 0 | 0 | 0 | 0
|  |  | 0.75 | 0 | 1.5159 | 1.7916 | 2.0672 | 2.3428 | 2.6184 | 2.8941 | 3.1697 | 0 | 3.7209 | 0 | 4.2722 | 0 | 0 | 0 | 0 | 24.3928
|  |  | 1.25 | 3.4453 | 4.2109 | 4.9766 | 5.7422 | 6.5078 | 7.2734 | 8.0391 | 8.8047 | 9.5703 | 0 | 0 | 0 | 12.6328 | 13.3984 | 0 | 0 | 84.6016
|  |  | 1.75 | 0 | 8.2534 | 9.7541 | 11.2547 | 12.7553 | 14.2559 | 15.7566 | 17.2572 | 18.7578 | 20.2584 | 0 | 0 | 0 | 26.2609 | 0 | 0 | 154.5644
|  |  | 2.25 | 0 | 13.6434 | 16.1241 | 18.6047 | 21.0853 | 23.5659 | 26.0466 | 28.5272 | 31.0078 | 33.4884 | 35.9691 | 38.4497 | 40.9303 | 0 | 0 | 0 | 327.4425
|  |  | 2.75 | 0 | 20.3809 | 24.0866 | 27.7922 | 31.4978 | 35.2034 | 38.9091 | 42.6147 | 46.3203 | 50.0259 | 53.7316 | 57.4372 | 0 | 0 | 0 | 0 | 427.9997
|  |  | 3.25 | 0 | 0 | 33.6416 | 38.8172 | 43.9928 | 49.1684 | 54.3441 | 59.5197 | 64.6953 | 69.8709 | 75.0466 | 80.2222 | 0 | 0 | 0 | 0 | 569.3187
|  |  | 3.75 | 0 | 0 | 44.7891 | 51.6797 | 58.5703 | 65.4609 | 72.3516 | 79.2422 | 86.1328 | 93.0234 | 99.9141 | 106.8047 | 0 | 0 | 0 | 0 | 757.9688
|  |  | 4.25 | 0 | 0 | 0 | 66.3797 | 75.2303 | 84.0809 | 92.9316 | 101.7822 | 110.6328 | 119.4834 | 128.3341 | 137.1847 | 146.0353 | 0 | 0 | 0 | 1062.075
|  |  | 4.75 | 0 | 0 | 0 | 0 | 93.9728 | 105.0284 | 116.0841 | 127.1397 | 138.1953 | 149.2509 | 160.3066 | 171.3622 | 182.4178 | 0 | 0 | 0 | 1243.7578
|  |  | 5.25 | 0 | 0 | 0 | 0 | 0 | 128.3034 | 141.8091 | 155.3147 | 168.8203 | 182.3259 | 195.8316 | 209.3372 | 222.8428 | 0 | 0 | 0 | 1404.585
|  |  | 5.75 | 0 | 0 | 0 | 0 | 0 | 153.9059 | 170.1066 | 186.3072 | 202.5078 | 218.7084 | 234.9091 | 251.1097 | 267.3103 | 0 | 0 | 0 | 1684.865
|  |  | 6.25 | 0 | 0 | 0 | 0 | 0 | 0 | 200.9766 | 220.1172 | 239.2578 | 258.3984 | 277.5391 | 296.6797 | 0 | 0 | 0 | 0 | 1492.9688
|  |  | 6.75 | 0 | 0 | 0 | 0 | 0 | 0 | 0 | 0 | 279.0703 | 301.3959 | 323.7216 | 346.0472 | 0 | 0 | 0 | 0 | 1250.235
|  |  | 7.25 | 0 | 0 | 0 | 0 | 0 | 0 | 0 | 296.1897 | 321.9453 | 347.7009 | 373.4566 | 399.2122 | 0 | 0 | 0 | 0 | 1738.5047
|  |  | 7.75 | 0 | 0 | 0 | 0 | 0 | 0 | 0 | 0 | 0 | 397.3134 | 426.7441 | 0 | 0 | 0 | 0 | 0 | 824.0575
|  |  | 8.25 | 0 | 0 | 0 | 0 | 0 | 0 | 0 | 0 | 0 | 0 | 483.5841 | 0 | 0 | 0 | 0 | 0 | 483.5841
|  |  | 8.75 | 0 | 0 | 0 | 0 | 0 | 0 | 0 | 0 | 0 | 0 | 543.9766 | 0 | 0 | 0 | 0 | 0 | 543.9766
|  |  | 9.25 | 0 | 0 | 0 | 0 | 0 | 0 | 0 | 0 | 0 | 0 | 0 | 0 | 0 | 0 | 0 | 0 | 0
|  |  | 9.75 | 0 | 0 | 0 | 0 | 0 | 0 | 0 | 0 | 0 | 0 | 0 | 0 | 0 | 0 | 0 | 0 | 0
|  |  |  | 3.4453 | 48.0047 | 135.1634 | 222.3375 | 345.9553 | 668.8653 | 940.2487 | 1325.9859 | 1716.9141 | 2244.9656 | 3413.0644 | 2098.1188 | 872.1694 | 39.6594 | 0 | 0
Unconstrained Device Performance
Te
|  |  |  | 4.5 | 5.5 | 6.5 | 7.5 | 8.5 | 9.5 | 10.5 | 11.5 | 12.5 | 13.5 | 14.5 | 15.5 | 16.5 | 17.5 | 18.5 | 19.5
|  | Hs | 0.25 | 0.35805 | 0.48111 | 0.60416 | 0.63068 | 0.65721 | 0.62851 | 0.59981 | 0.60278 | 0.60575 | 0.57171 | 0.53767 | 0.49095 | 0.44424 | 0.40801 | 0.37179 | 0
|  |  | 0.75 | 5.661 | 6.7564 | 7.8519 | 8.2057 | 8.5594 | 8.5793 | 8.5993 | 8.3593 | 8.1193 | 7.6844 | 7.2495 | 6.4169 | 5.5842 | 4.8351 | 4.0859 | 0
|  |  | 1.25 | 10.9639 | 13.0318 | 15.0997 | 15.7806 | 16.4616 | 16.5302 | 16.5987 | 16.1158 | 15.6329 | 14.7971 | 13.9614 | 12.3428 | 10.7242 | 9.2622 | 7.8001 | 0
|  |  | 1.75 | 21.8141 | 26.7706 | 31.7272 | 33.3899 | 35.0526 | 35.0515 | 35.0504 | 31.6759 | 28.3014 | 28.2312 | 28.161 | 23.2751 | 18.3893 | 18.4671 | 18.5449 | 0
|  |  | 2.25 | 32.6642 | 40.5094 | 48.3546 | 50.9991 | 53.6436 | 53.5728 | 53.5021 | 47.236 | 40.9699 | 41.6652 | 42.3606 | 34.2075 | 26.0544 | 27.672 | 29.2897 | 0
|  |  | 2.75 | 49.2404 | 62.2622 | 75.284 | 73.9703 | 72.6567 | 75.0115 | 77.3662 | 74.233 | 71.0998 | 65.0011 | 58.9025 | 51.3227 | 43.7428 | 40.2895 | 36.8361 | 0
|  |  | 3.25 | 65.8165 | 84.0149 | 102.2133 | 96.9416 | 91.6698 | 96.4501 | 101.2304 | 101.23 | 101.2296 | 88.337 | 75.4444 | 68.4379 | 61.4313 | 52.9069 | 44.3824 | 0
|  |  | 3.75 | 87.8497 | 109.538 | 131.2264 | 140.2892 | 149.3519 | 149.3651 | 149.3783 | 138.0306 | 126.6829 | 121.5383 | 116.3937 | 103.693 | 90.9922 | 82.3102 | 73.6281 | 0
|  |  | 4.25 | 109.8828 | 135.0612 | 160.2395 | 183.6368 | 207.034 | 202.2801 | 197.5262 | 174.8311 | 152.1361 | 154.7396 | 157.343 | 138.9481 | 120.5531 | 111.7134 | 102.8737 | 0
|  |  | 4.75 | 131.0884 | 166.8961 | 202.7038 | 223.9881 | 245.2724 | 247.3876 | 249.5029 | 229.1355 | 208.7682 | 212.6023 | 216.4364 | 186.1501 | 155.8637 | 135.4799 | 115.0961 | 0
|  |  | 5.25 | 152.2939 | 198.731 | 245.1681 | 264.3394 | 283.5107 | 292.4952 | 301.4796 | 283.44 | 265.4003 | 270.4651 | 275.5299 | 233.352 | 191.1742 | 159.2464 | 127.3185 | 0
|  |  | 5.75 | 204.3238 | 255.4449 | 306.5659 | 332.2428 | 357.9197 | 366.1836 | 374.4476 | 340.2666 | 306.0855 | 308.8075 | 311.5295 | 257.2718 | 203.0141 | 181.3815 | 159.7489 | 0
|  |  | 6.25 | 256.3538 | 312.1587 | 367.9637 | 400.1462 | 432.3286 | 439.8721 | 447.4156 | 397.0932 | 346.7708 | 347.15 | 347.5292 | 281.1916 | 214.854 | 203.5166 | 192.1792 | 0
|  |  | 6.75 | 256.3538 | 312.1587 | 367.9637 | 400.1462 | 432.3286 | 439.8721 | 447.4156 | 397.0932 | 346.7708 | 347.15 | 347.5292 | 281.1916 | 214.854 | 203.5166 | 192.1792 | 0
|  |  | 7.25 | 256.3538 | 312.1587 | 367.9637 | 400.1462 | 432.3286 | 439.8721 | 447.4156 | 397.0932 | 346.7708 | 347.15 | 347.5292 | 281.1916 | 214.854 | 203.5166 | 192.1792 | 0
|  |  | 7.75 | 256.3538 | 312.1587 | 367.9637 | 400.1462 | 432.3286 | 439.8721 | 447.4156 | 397.0932 | 346.7708 | 347.15 | 347.5292 | 281.1916 | 214.854 | 203.5166 | 192.1792 | 0
|  |  | 8.25 | 256.3538 | 312.1587 | 367.9637 | 400.1462 | 432.3286 | 439.8721 | 447.4156 | 397.0932 | 346.7708 | 347.15 | 347.5292 | 281.1916 | 214.854 | 203.5166 | 192.1792 | 0
|  |  | 8.75 | 256.3538 | 312.1587 | 367.9637 | 400.1462 | 432.3286 | 439.8721 | 447.4156 | 397.0932 | 346.7708 | 347.15 | 347.5292 | 281.1916 | 214.854 | 203.5166 | 192.1792 | 0
|  |  | 9.25 | 256.3538 | 312.1587 | 367.9637 | 400.1462 | 432.3286 | 439.8721 | 447.4156 | 397.0932 | 346.7708 | 347.15 | 347.5292 | 281.1916 | 214.854 | 203.5166 | 192.1792 | 0
|  |  | 9.75 | 256.3538 | 312.1587 | 367.9637 | 400.1462 | 432.3286 | 439.8721 | 447.4156 | 397.0932 | 346.7708 | 347.15 | 347.5292 | 281.1916 | 214.854 | 203.5166 | 192.1792 | 0
Unconstrained Device Performance with losses
Te
|  |  |  | 4.5 | 5.5 | 6.5 | 7.5 | 8.5 | 9.5 | 10.5 | 11.5 | 12.5 | 13.5 | 14.5 | 15.5 | 16.5 | 17.5 | 18.5 | 19.5
|  | Hs | 0.25 | 0.28644 | 0.38488 | 0.48333 | 0.50455 | 0.52577 | 0.50281 | 0.47985 | 0.48223 | 0.4846 | 0.45737 | 0.43013 | 0.39276 | 0.35539 | 0.32641 | 0.29743 | 0
|  |  | 0.75 | 4.5288 | 5.4052 | 6.2815 | 6.5645 | 6.8475 | 6.8635 | 6.8794 | 6.6874 | 6.4955 | 6.1475 | 5.7996 | 5.1335 | 4.4674 | 3.8681 | 3.2687 | 0
|  |  | 1.25 | 8.7711 | 10.4254 | 12.0797 | 12.6245 | 13.1693 | 13.2241 | 13.279 | 12.8926 | 12.5063 | 11.8377 | 11.1691 | 9.8742 | 8.5794 | 7.4097 | 6.2401 | 0
|  |  | 1.75 | 17.4513 | 21.4165 | 25.3817 | 26.7119 | 28.0421 | 28.0412 | 28.0403 | 25.3407 | 22.6411 | 22.5849 | 22.5288 | 18.6201 | 14.7114 | 14.7737 | 14.8359 | 0
|  |  | 2.25 | 26.1314 | 32.4076 | 38.6837 | 40.7993 | 42.9149 | 42.8583 | 42.8017 | 37.7888 | 32.7759 | 33.3322 | 33.8885 | 27.366 | 20.8435 | 22.1376 | 23.4318 | 0
|  |  | 2.75 | 39.3923 | 49.8097 | 60.2272 | 59.1763 | 58.1254 | 60.0092 | 61.893 | 59.3864 | 56.8798 | 52.0009 | 47.122 | 41.0581 | 34.9943 | 32.2316 | 29.4689 | 0
|  |  | 3.25 | 52.6532 | 67.2119 | 81.7706 | 77.5533 | 73.3359 | 77.1601 | 80.9843 | 80.984 | 80.9837 | 70.6696 | 60.3555 | 54.7503 | 49.1451 | 42.3255 | 35.5059 | 0
|  |  | 3.75 | 70.2797 | 87.6304 | 104.9811 | 112.2313 | 119.4815 | 119.4921 | 119.5026 | 110.4245 | 101.3463 | 97.2306 | 93.115 | 82.9544 | 72.7938 | 65.8481 | 58.9025 | 0
|  |  | 4.25 | 87.9063 | 108.049 | 128.1916 | 146.9094 | 165.6272 | 161.8241 | 158.0209 | 139.8649 | 121.7089 | 123.7916 | 125.8744 | 111.1584 | 96.4425 | 89.3707 | 82.299 | 0
|  |  | 4.75 | 104.8707 | 133.5169 | 162.1631 | 179.1905 | 196.2179 | 197.9101 | 199.6023 | 183.3084 | 167.0145 | 170.0818 | 173.1492 | 148.92 | 124.6909 | 108.3839 | 92.0769 | 0
|  |  | 5.25 | 121.8352 | 158.9848 | 196.1345 | 211.4715 | 226.8086 | 233.9961 | 241.1837 | 226.752 | 212.3202 | 216.3721 | 220.4239 | 186.6816 | 152.9394 | 127.3971 | 101.8548 | 0
|  |  | 5.75 | 163.4591 | 204.3559 | 245.2527 | 265.7942 | 286.3357 | 292.9469 | 299.5581 | 272.2133 | 244.8684 | 247.046 | 249.2236 | 205.8175 | 162.4113 | 145.1052 | 127.7991 | 0
|  |  | 6.25 | 205.083 | 249.727 | 294.371 | 320.1169 | 345.8629 | 351.8977 | 357.9325 | 317.6746 | 277.4167 | 277.72 | 278.0234 | 224.9533 | 171.8832 | 162.8133 | 153.7434 | 0
|  |  | 6.75 | 205.083 | 249.727 | 294.371 | 320.1169 | 345.8629 | 351.8977 | 357.9325 | 317.6746 | 277.4167 | 277.72 | 278.0234 | 224.9533 | 171.8832 | 162.8133 | 153.7434 | 0
|  |  | 7.25 | 205.083 | 249.727 | 294.371 | 320.1169 | 345.8629 | 351.8977 | 357.9325 | 317.6746 | 277.4167 | 277.72 | 278.0234 | 224.9533 | 171.8832 | 162.8133 | 153.7434 | 0
|  |  | 7.75 | 205.083 | 249.727 | 294.371 | 320.1169 | 345.8629 | 351.8977 | 357.9325 | 317.6746 | 277.4167 | 277.72 | 278.0234 | 224.9533 | 171.8832 | 162.8133 | 153.7434 | 0
|  |  | 8.25 | 205.083 | 249.727 | 294.371 | 320.1169 | 345.8629 | 351.8977 | 357.9325 | 317.6746 | 277.4167 | 277.72 | 278.0234 | 224.9533 | 171.8832 | 162.8133 | 153.7434 | 0
|  |  | 8.75 | 205.083 | 249.727 | 294.371 | 320.1169 | 345.8629 | 351.8977 | 357.9325 | 317.6746 | 277.4167 | 277.72 | 278.0234 | 224.9533 | 171.8832 | 162.8133 | 153.7434 | 0
|  |  | 9.25 | 205.083 | 249.727 | 294.371 | 320.1169 | 345.8629 | 351.8977 | 357.9325 | 317.6746 | 277.4167 | 277.72 | 278.0234 | 224.9533 | 171.8832 | 162.8133 | 153.7434 | 0
|  |  | 9.75 | 205.083 | 249.727 | 294.371 | 320.1169 | 345.8629 | 351.8977 | 357.9325 | 317.6746 | 277.4167 | 277.72 | 278.0234 | 224.9533 | 171.8832 | 162.8133 | 153.7434 | 0
Constrained Device Performance
Te
|  |  |  | 4.5 | 5.5 | 6.5 | 7.5 | 8.5 | 9.5 | 10.5 | 11.5 | 12.5 | 13.5 | 14.5 | 15.5 | 16.5 | 17.5 | 18.5 | 19.5
|  | Hs | 0.25 | 0.28644 | 0.38488 | 0.48333 | 0.50455 | 0.52577 | 0.50281 | 0.47985 | 0.48223 | 0.4846 | 0.45737 | 0.43013 | 0.39276 | 0.35539 | 0.32641 | 0.29743 | 0
|  |  | 0.75 | 4.5288 | 5.4052 | 6.2815 | 6.5645 | 6.8475 | 6.8635 | 6.8794 | 6.6874 | 6.4955 | 6.1475 | 5.7996 | 5.1335 | 4.4674 | 3.8681 | 3.2687 | 0
|  |  | 1.25 | 8.7711 | 10.4254 | 12.0797 | 12.6245 | 13.1693 | 13.2241 | 13.279 | 12.8926 | 12.5063 | 11.8377 | 11.1691 | 9.8742 | 8.5794 | 7.4097 | 6.2401 | 0
|  |  | 1.75 | 17.4513 | 21.4165 | 25.3817 | 26.7119 | 28.0421 | 28.0412 | 28.0403 | 25.3407 | 22.6411 | 22.5849 | 22.5288 | 18.6201 | 14.7114 | 14.7737 | 14.8359 | 0
|  |  | 2.25 | 26.1314 | 32.4076 | 38.6837 | 40.7993 | 42.9149 | 42.8583 | 42.8017 | 37.7888 | 32.7759 | 33.3322 | 33.8885 | 27.366 | 20.8435 | 22.1376 | 23.4318 | 0
|  |  | 2.75 | 39.3923 | 49.8097 | 60.2272 | 59.1763 | 58.1254 | 60.0092 | 61.893 | 59.3864 | 56.8798 | 52.0009 | 47.122 | 41.0581 | 34.9943 | 32.2316 | 29.4689 | 0
|  |  | 3.25 | 52.6532 | 67.2119 | 81.7706 | 77.5533 | 73.3359 | 77.1601 | 80.9843 | 80.984 | 80.9837 | 70.6696 | 60.3555 | 54.7503 | 49.1451 | 42.3255 | 35.5059 | 0
|  |  | 3.75 | 70.2797 | 87.6304 | 104.9811 | 112.2313 | 119.4815 | 119.4921 | 119.5026 | 110.4245 | 101.3463 | 97.2306 | 93.115 | 82.9544 | 72.7938 | 65.8481 | 58.9025 | 0
|  |  | 4.25 | 87.9063 | 108.049 | 128.1916 | 146.9094 | 165.6272 | 161.8241 | 158.0209 | 139.8649 | 121.7089 | 123.7916 | 125.8744 | 111.1584 | 96.4425 | 89.3707 | 82.299 | 0
|  |  | 4.75 | 104.8707 | 133.5169 | 162.1631 | 179.1905 | 196.2179 | 197.9101 | 199.6023 | 183.3084 | 167.0145 | 170.0818 | 173.1492 | 148.92 | 124.6909 | 108.3839 | 92.0769 | 0
|  |  | 5.25 | 121.8352 | 158.9848 | 196.1345 | 202 | 202 | 202 | 202 | 202 | 202 | 202 | 202 | 186.6816 | 152.9394 | 127.3971 | 101.8548 | 0
|  |  | 5.75 | 163.4591 | 202 | 202 | 202 | 202 | 202 | 202 | 202 | 202 | 202 | 202 | 202 | 162.4113 | 145.1052 | 127.7991 | 0
|  |  | 6.25 | 202 | 202 | 202 | 202 | 202 | 202 | 202 | 202 | 202 | 202 | 202 | 202 | 171.8832 | 162.8133 | 153.7434 | 0
|  |  | 6.75 | 202 | 202 | 202 | 202 | 202 | 202 | 202 | 202 | 202 | 202 | 202 | 202 | 171.8832 | 162.8133 | 153.7434 | 0
|  |  | 7.25 | 202 | 202 | 202 | 202 | 202 | 202 | 202 | 202 | 202 | 202 | 202 | 202 | 171.8832 | 162.8133 | 153.7434 | 0
|  |  | 7.75 | 202 | 202 | 202 | 202 | 202 | 202 | 202 | 202 | 202 | 202 | 202 | 202 | 171.8832 | 162.8133 | 153.7434 | 0
|  |  | 8.25 | 202 | 202 | 202 | 202 | 202 | 202 | 202 | 202 | 202 | 202 | 202 | 202 | 171.8832 | 162.8133 | 153.7434 | 0
|  |  | 8.75 | 202 | 202 | 202 | 202 | 202 | 202 | 202 | 202 | 202 | 202 | 202 | 202 | 171.8832 | 162.8133 | 153.7434 | 0
|  |  | 9.25 | 202 | 202 | 202 | 202 | 202 | 202 | 202 | 202 | 202 | 202 | 202 | 202 | 171.8832 | 162.8133 | 153.7434 | 0
|  |  | 9.75 | 202 | 202 | 202 | 202 | 202 | 202 | 202 | 202 | 202 | 202 | 202 | 202 | 171.8832 | 162.8133 | 153.7434 | 0
Compute Upper Theoretical Limits based on Point Absorber and Volumetric Limit States
Extended Point Absorber and Theoretical Limits according to: M.Previsic, A Comparative Study of Model Predictive Control and Optimal Causal Control for Heaving, Point Absorbers, Journal of Marine Science and Engineering, 2021
H = 0.64 x Hs
Compute Point Absorber Limit
Tequiv
|  |  |  | 5.2326 | 6.3953 | 7.5581 | 8.7209 | 9.8837 | 11.0465 | 12.2093 | 13.3721 | 14.5349 | 15.6977 | 16.8605 | 18.0233 | 19.186 | 20.3488 | 21.5116 | 22.6744
|  | Hequiv | 0.16 | 0.89424 | 1.6327 | 2.695 | 4.14 | 6.0266 | 8.4137 | 11.3601 | 14.9248 | 19.1666 | 24.1444 | 29.9171 | 36.5436 | 44.0827 | 52.5933 | 62.1343 | 72.7645
|  |  | 0.48 | 8.0481 | 14.6942 | 24.2548 | 37.2599 | 54.2394 | 75.7232 | 102.2413 | 134.3235 | 172.4997 | 217.3 | 269.2542 | 328.8922 | 396.7439 | 473.3393 | 559.2083 | 654.8808
|  |  | 0.8 | 22.356 | 40.8173 | 67.3746 | 103.4998 | 150.6651 | 210.3424 | 284.0036 | 373.1208 | 479.166 | 603.6111 | 747.9282 | 913.5893 | 1102.0664 | 1314.8314 | 1553.3564 | 1819.1133
|  |  | 1.12 | 43.8177 | 80.0019 | 132.0542 | 202.8597 | 295.3036 | 412.271 | 556.647 | 731.3167 | 939.1653 | 1183.0778 | 1465.9393 | 1790.6351 | 2160.0501 | 2577.0695 | 3044.5785 | 3565.4621
|  |  | 1.44 | 72.4333 | 132.248 | 218.2936 | 335.3395 | 488.155 | 681.5092 | 920.1716 | 1208.9113 | 1552.4977 | 1955.7 | 2423.2875 | 2960.0294 | 3570.6951 | 4260.0537 | 5032.8747 | 5893.9272
|  |  | 1.76 | 108.2029 | 197.5556 | 326.0929 | 500.9393 | 729.2191 | 1018.057 | 1374.5773 | 1805.9046 | 2319.1633 | 2921.4778 | 3619.9726 | 4421.7723 | 5334.0013 | 6363.784 | 7518.2449 | 8804.5085
|  |  | 2.08 | 151.1263 | 275.9248 | 455.4521 | 699.659 | 1018.4962 | 1421.9143 | 1919.8642 | 2522.2965 | 3239.1619 | 4080.4111 | 5055.9948 | 6175.8638 | 7449.9687 | 8888.2602 | 10500.6891 | 12297.2061
|  |  | 2.4 | 201.2037 | 367.3555 | 606.3711 | 931.4986 | 1355.986 | 1893.0812 | 2556.0322 | 3358.0871 | 4312.4936 | 5432.5 | 6731.3541 | 8222.3039 | 9918.5974 | 11833.4826 | 13980.2074 | 16372.0199
|  |  | 2.72 | 258.435 | 471.8477 | 778.85 | 1196.4582 | 1741.6887 | 2431.5576 | 3283.0814 | 4313.2763 | 5539.1585 | 6977.7444 | 8646.0504 | 10561.0926 | 12739.8873 | 15199.4509 | 17956.7997 | 21028.95
|  |  | 3.04 | 322.8202 | 589.4014 | 972.8888 | 1494.5378 | 2175.6042 | 3037.3436 | 4101.0117 | 5387.8641 | 6919.1565 | 8716.1444 | 10800.0837 | 13192.2298 | 15913.8385 | 18986.1654 | 22430.4661 | 26267.9964
|  |  | 3.36 | 394.3593 | 720.0167 | 1188.4874 | 1825.7373 | 2657.7326 | 3710.4392 | 5009.8232 | 6581.8506 | 8452.4876 | 10647.7 | 13193.454 | 16115.7156 | 19440.4509 | 23193.6258 | 27401.2065 | 32089.159
|  |  | 3.68 | 473.0523 | 863.6935 | 1425.6458 | 2190.0568 | 3188.0738 | 4450.8443 | 6009.5158 | 7895.2358 | 10139.1517 | 12772.4111 | 15826.1614 | 19331.55 | 23319.7245 | 27821.8324 | 32869.021 | 38492.4379
|  |  | 4 | 558.8992 | 1020.4318 | 1684.3642 | 2587.4962 | 3766.6278 | 5258.5589 | 7100.0895 | 9328.0196 | 11979.149 | 15090.2778 | 18698.2058 | 22839.733 | 27551.6594 | 32870.7849 | 38833.9095 | 45477.833
|  |  | 4.32 | 651.9 | 1190.2317 | 1964.6424 | 3018.0556 | 4393.3947 | 6133.5831 | 8281.5444 | 10880.2021 | 13972.4794 | 17601.3 | 21809.5872 | 26640.2646 | 32136.2556 | 38340.4835 | 45295.872 | 53045.3444
|  |  | 4.64 | 752.0547 | 1373.0931 | 2266.4804 | 3481.7349 | 5068.3743 | 7075.9169 | 9553.8805 | 12551.7832 | 16119.1429 | 20305.4778 | 25160.3057 | 30733.1448 | 37073.5129 | 44230.9282 | 52254.9086 | 61194.9721
|  |  | 4.96 | 859.3634 | 1569.016 | 2589.8784 | 3978.5341 | 5791.5669 | 8085.5602 | 10917.0977 | 14342.7629 | 18419.1395 | 23202.8111 | 28750.3612 | 35118.3735 | 42363.4315 | 50542.1189 | 59711.0192 | 69926.7161
|  |  | 5.28 | 973.8259 | 1778.0004 | 2934.8362 | 4508.4534 | 6562.9723 | 9162.5131 | 12371.196 | 16253.1413 | 20872.4693 | 26293.3 | 32579.7538 | 39795.9508 | 48006.0114 | 57274.0557 | 67664.2039 | 79240.5763
|  |  | 5.6 | 1095.4424 | 2000.0464 | 3301.3538 | 5071.4925 | 7382.5905 | 10306.7755 | 13916.1755 | 18282.9184 | 23479.1321 | 29576.9444 | 36648.4834 | 44765.8767 | 54001.2525 | 64426.7385 | 76114.4626 | 89136.5527
|  |  | 5.92 | 1224.2128 | 2235.1539 | 3689.4313 | 5667.6517 | 8250.4215 | 11518.3475 | 15552.0361 | 20432.0941 | 26239.128 | 33053.7444 | 40956.55 | 50028.1512 | 60349.1548 | 72000.1673 | 85061.7953 | 99614.6455
|  |  | 6.24 | 1360.137 | 2483.3229 | 4099.0687 | 6296.9307 | 9166.4654 | 12797.229 | 17278.7779 | 22700.6685 | 29152.4571 | 36723.7 | 45503.9536 | 55582.7743 | 67049.7184 | 79994.3422 | 94506.2021 | 110674.8545
Compute Volumetric Absorber Limit
| Device Volume | 142.6923 | m^3 | Assumes Te/Tp = 1.2
|  |  |  | 5.2326 | 6.3953 | 7.5581 | 8.7209 | 9.8837 | 11.0465 | 12.2093 | 13.3721 | 14.5349 | 15.6977 | 16.8605 | 18.0233 | 19.186 | 20.3488 | 21.5116 | 22.6744
|  | Hequiv | 0.16 | 34.4579 | 28.1929 | 23.8555 | 20.6748 | 18.2424 | 16.3222 | 14.7677 | 13.4835 | 12.4049 | 11.486 | 10.6938 | 10.0039 | 9.3976 | 8.8606 | 8.3817 | 7.9518
|  |  | 0.48 | 103.3738 | 84.5786 | 71.5665 | 62.0243 | 54.7273 | 48.9665 | 44.3031 | 40.4506 | 37.2146 | 34.4579 | 32.0815 | 30.0118 | 28.1929 | 26.5818 | 25.145 | 23.8555
|  |  | 0.8 | 172.2897 | 140.9643 | 119.2775 | 103.3738 | 91.2122 | 81.6109 | 73.8384 | 67.4177 | 62.0243 | 57.4299 | 53.4692 | 50.0196 | 46.9881 | 44.3031 | 41.9083 | 39.7592
|  |  | 1.12 | 241.2056 | 197.35 | 166.9885 | 144.7233 | 127.6971 | 114.2553 | 103.3738 | 94.3848 | 86.834 | 80.4019 | 74.8569 | 70.0274 | 65.7833 | 62.0243 | 58.6716 | 55.6628
|  |  | 1.44 | 310.1214 | 253.7357 | 214.6994 | 186.0729 | 164.1819 | 146.8996 | 132.9092 | 121.3519 | 111.6437 | 103.3738 | 96.2446 | 90.0353 | 84.5786 | 79.7455 | 75.4349 | 71.5665
|  |  | 1.76 | 379.0373 | 310.1214 | 262.4104 | 227.4224 | 200.6668 | 179.544 | 162.4446 | 148.3189 | 136.4534 | 126.3458 | 117.6323 | 110.0431 | 103.3738 | 97.4667 | 92.1983 | 87.4701
|  |  | 2.08 | 447.9532 | 366.5071 | 310.1214 | 268.7719 | 237.1517 | 212.1883 | 191.9799 | 175.286 | 161.2631 | 149.3177 | 139.0199 | 130.0509 | 122.169 | 115.188 | 108.9616 | 103.3738
|  |  | 2.4 | 516.869 | 422.8929 | 357.8324 | 310.1214 | 273.6366 | 244.8327 | 221.5153 | 202.2531 | 186.0729 | 172.2897 | 160.4076 | 150.0588 | 140.9643 | 132.9092 | 125.7249 | 119.2775
|  |  | 2.72 | 585.7849 | 479.2786 | 405.5434 | 351.4709 | 310.1214 | 277.4771 | 251.0507 | 229.2202 | 210.8826 | 195.2616 | 181.7953 | 170.0666 | 159.7595 | 150.6304 | 142.4882 | 135.1811
|  |  | 3.04 | 654.7008 | 535.6643 | 453.2544 | 392.8205 | 346.6063 | 310.1214 | 280.5861 | 256.1873 | 235.6923 | 218.2336 | 203.183 | 190.0744 | 178.5548 | 168.3516 | 159.2515 | 151.0848
|  |  | 3.36 | 723.6167 | 592.05 | 500.9654 | 434.17 | 383.0912 | 342.7658 | 310.1214 | 283.1543 | 260.502 | 241.2056 | 224.5707 | 210.0823 | 197.35 | 186.0729 | 176.0149 | 166.9885
|  |  | 3.68 | 792.5325 | 648.4357 | 548.6764 | 475.5195 | 419.576 | 375.4101 | 339.6568 | 310.1214 | 285.3117 | 264.1775 | 245.9584 | 230.0901 | 216.1452 | 203.7941 | 192.7782 | 182.8921
|  |  | 4 | 861.4484 | 704.8214 | 596.3874 | 516.869 | 456.0609 | 408.0545 | 369.1922 | 337.0885 | 310.1214 | 287.1495 | 267.3461 | 250.0979 | 234.9405 | 221.5153 | 209.5415 | 198.7958
|  |  | 4.32 | 930.3643 | 761.2071 | 644.0983 | 558.2186 | 492.5458 | 440.6989 | 398.7275 | 364.0556 | 334.9311 | 310.1214 | 288.7337 | 270.1058 | 253.7357 | 239.2365 | 226.3048 | 214.6994
|  |  | 4.64 | 999.2801 | 817.5928 | 691.8093 | 599.5681 | 529.0307 | 473.3432 | 428.2629 | 391.0227 | 359.7409 | 333.0934 | 310.1214 | 290.1136 | 272.5309 | 256.9578 | 243.0681 | 230.6031
|  |  | 4.96 | 1068.196 | 873.9786 | 739.5203 | 640.9176 | 565.5155 | 505.9876 | 457.7983 | 417.9897 | 384.5506 | 356.0653 | 331.5091 | 310.1214 | 291.3262 | 274.679 | 259.8315 | 246.5068
|  |  | 5.28 | 1137.1119 | 930.3643 | 787.2313 | 682.2671 | 602.0004 | 538.6319 | 487.3337 | 444.9568 | 409.3603 | 379.0373 | 352.8968 | 330.1293 | 310.1214 | 292.4002 | 276.5948 | 262.4104
|  |  | 5.6 | 1206.0278 | 986.75 | 834.9423 | 723.6167 | 638.4853 | 571.2763 | 516.869 | 471.9239 | 434.17 | 402.0093 | 374.2845 | 350.1371 | 328.9167 | 310.1214 | 293.3581 | 278.3141
|  |  | 5.92 | 1274.9436 | 1043.1357 | 882.6533 | 764.9662 | 674.9702 | 603.9207 | 546.4044 | 498.891 | 458.9797 | 424.9812 | 395.6722 | 370.1449 | 347.7119 | 327.8427 | 310.1214 | 294.2178
|  |  | 6.24 | 1343.8595 | 1099.5214 | 930.3643 | 806.3157 | 711.455 | 636.565 | 575.9398 | 525.8581 | 483.7894 | 447.9532 | 417.0598 | 390.1528 | 366.5071 | 345.5639 | 326.8847 | 310.1214
Pick Lower of the Two
Tequiv
|  |  |  | 4.5 | 5.5 | 6.5 | 7.5 | 8.5 | 9.5 | 10.5 | 11.5 | 12.5 | 13.5 | 14.5 | 15.5 | 16.5 | 17.5 | 18.5 | 19.5
|  | Hequiv | 0.16 | 0.89424 | 1.6327 | 2.695 | 4.14 | 6.0266 | 8.4137 | 11.3601 | 13.4835 | 12.4049 | 11.486 | 10.6938 | 10.0039 | 9.3976 | 8.8606 | 8.3817 | 7.9518
|  |  | 0.48 | 8.0481 | 14.6942 | 24.2548 | 37.2599 | 54.2394 | 48.9665 | 44.3031 | 40.4506 | 37.2146 | 34.4579 | 32.0815 | 30.0118 | 28.1929 | 26.5818 | 25.145 | 23.8555
|  |  | 0.8 | 22.356 | 40.8173 | 67.3746 | 103.3738 | 91.2122 | 81.6109 | 73.8384 | 67.4177 | 62.0243 | 57.4299 | 53.4692 | 50.0196 | 46.9881 | 44.3031 | 41.9083 | 39.7592
|  |  | 1.12 | 43.8177 | 80.0019 | 132.0542 | 144.7233 | 127.6971 | 114.2553 | 103.3738 | 94.3848 | 86.834 | 80.4019 | 74.8569 | 70.0274 | 65.7833 | 62.0243 | 58.6716 | 55.6628
|  |  | 1.44 | 72.4333 | 132.248 | 214.6994 | 186.0729 | 164.1819 | 146.8996 | 132.9092 | 121.3519 | 111.6437 | 103.3738 | 96.2446 | 90.0353 | 84.5786 | 79.7455 | 75.4349 | 71.5665
|  |  | 1.76 | 108.2029 | 197.5556 | 262.4104 | 227.4224 | 200.6668 | 179.544 | 162.4446 | 148.3189 | 136.4534 | 126.3458 | 117.6323 | 110.0431 | 103.3738 | 97.4667 | 92.1983 | 87.4701
|  |  | 2.08 | 151.1263 | 275.9248 | 310.1214 | 268.7719 | 237.1517 | 212.1883 | 191.9799 | 175.286 | 161.2631 | 149.3177 | 139.0199 | 130.0509 | 122.169 | 115.188 | 108.9616 | 103.3738
|  |  | 2.4 | 201.2037 | 367.3555 | 357.8324 | 310.1214 | 273.6366 | 244.8327 | 221.5153 | 202.2531 | 186.0729 | 172.2897 | 160.4076 | 150.0588 | 140.9643 | 132.9092 | 125.7249 | 119.2775
|  |  | 2.72 | 258.435 | 471.8477 | 405.5434 | 351.4709 | 310.1214 | 277.4771 | 251.0507 | 229.2202 | 210.8826 | 195.2616 | 181.7953 | 170.0666 | 159.7595 | 150.6304 | 142.4882 | 135.1811
|  |  | 3.04 | 322.8202 | 535.6643 | 453.2544 | 392.8205 | 346.6063 | 310.1214 | 280.5861 | 256.1873 | 235.6923 | 218.2336 | 203.183 | 190.0744 | 178.5548 | 168.3516 | 159.2515 | 151.0848
|  |  | 3.36 | 394.3593 | 592.05 | 500.9654 | 434.17 | 383.0912 | 342.7658 | 310.1214 | 283.1543 | 260.502 | 241.2056 | 224.5707 | 210.0823 | 197.35 | 186.0729 | 176.0149 | 166.9885
|  |  | 3.68 | 473.0523 | 648.4357 | 548.6764 | 475.5195 | 419.576 | 375.4101 | 339.6568 | 310.1214 | 285.3117 | 264.1775 | 245.9584 | 230.0901 | 216.1452 | 203.7941 | 192.7782 | 182.8921
|  |  | 4 | 558.8992 | 704.8214 | 596.3874 | 516.869 | 456.0609 | 408.0545 | 369.1922 | 337.0885 | 310.1214 | 287.1495 | 267.3461 | 250.0979 | 234.9405 | 221.5153 | 209.5415 | 198.7958
|  |  | 4.32 | 651.9 | 761.2071 | 644.0983 | 558.2186 | 492.5458 | 440.6989 | 398.7275 | 364.0556 | 334.9311 | 310.1214 | 288.7337 | 270.1058 | 253.7357 | 239.2365 | 226.3048 | 214.6994
|  |  | 4.64 | 752.0547 | 817.5928 | 691.8093 | 599.5681 | 529.0307 | 473.3432 | 428.2629 | 391.0227 | 359.7409 | 333.0934 | 310.1214 | 290.1136 | 272.5309 | 256.9578 | 243.0681 | 230.6031
|  |  | 4.96 | 859.3634 | 873.9786 | 739.5203 | 640.9176 | 565.5155 | 505.9876 | 457.7983 | 417.9897 | 384.5506 | 356.0653 | 331.5091 | 310.1214 | 291.3262 | 274.679 | 259.8315 | 246.5068
|  |  | 5.28 | 973.8259 | 930.3643 | 787.2313 | 682.2671 | 602.0004 | 538.6319 | 487.3337 | 444.9568 | 409.3603 | 379.0373 | 352.8968 | 330.1293 | 310.1214 | 292.4002 | 276.5948 | 262.4104
|  |  | 5.6 | 1095.4424 | 986.75 | 834.9423 | 723.6167 | 638.4853 | 571.2763 | 516.869 | 471.9239 | 434.17 | 402.0093 | 374.2845 | 350.1371 | 328.9167 | 310.1214 | 293.3581 | 278.3141
|  |  | 5.92 | 1224.2128 | 1043.1357 | 882.6533 | 764.9662 | 674.9702 | 603.9207 | 546.4044 | 498.891 | 458.9797 | 424.9812 | 395.6722 | 370.1449 | 347.7119 | 327.8427 | 310.1214 | 294.2178
|  |  | 6.24 | 1343.8595 | 1099.5214 | 930.3643 | 806.3157 | 711.455 | 636.565 | 575.9398 | 525.8581 | 483.7894 | 447.9532 | 417.0598 | 390.1528 | 366.5071 | 345.5639 | 326.8847 | 310.1214
Impose Rated Capacity
Te
|  |  |  | 4.5 | 5.5 | 6.5 | 7.5 | 8.5 | 9.5 | 10.5 | 11.5 | 12.5 | 13.5 | 14.5 | 15.5 | 16.5 | 17.5 | 18.5 | 19.5
|  | Hs | 0.25 | 0.89424 | 1.6327 | 2.695 | 4.14 | 6.0266 | 8.4137 | 11.3601 | 13.4835 | 12.4049 | 11.486 | 10.6938 | 10.0039 | 9.3976 | 8.8606 | 8.3817 | 7.9518
|  |  | 0.75 | 8.0481 | 14.6942 | 24.2548 | 37.2599 | 54.2394 | 48.9665 | 44.3031 | 40.4506 | 37.2146 | 34.4579 | 32.0815 | 30.0118 | 28.1929 | 26.5818 | 25.145 | 23.8555
|  |  | 1.25 | 22.356 | 40.8173 | 67.3746 | 103.3738 | 91.2122 | 81.6109 | 73.8384 | 67.4177 | 62.0243 | 57.4299 | 53.4692 | 50.0196 | 46.9881 | 44.3031 | 41.9083 | 39.7592
|  |  | 1.75 | 43.8177 | 80.0019 | 132.0542 | 144.7233 | 127.6971 | 114.2553 | 103.3738 | 94.3848 | 86.834 | 80.4019 | 74.8569 | 70.0274 | 65.7833 | 62.0243 | 58.6716 | 55.6628
|  |  | 2.25 | 72.4333 | 132.248 | 214.6994 | 186.0729 | 164.1819 | 146.8996 | 132.9092 | 121.3519 | 111.6437 | 103.3738 | 96.2446 | 90.0353 | 84.5786 | 79.7455 | 75.4349 | 71.5665
|  |  | 2.75 | 108.2029 | 197.5556 | 252.5 | 227.4224 | 200.6668 | 179.544 | 162.4446 | 148.3189 | 136.4534 | 126.3458 | 117.6323 | 110.0431 | 103.3738 | 97.4667 | 92.1983 | 87.4701
|  |  | 3.25 | 151.1263 | 252.5 | 252.5 | 252.5 | 237.1517 | 212.1883 | 191.9799 | 175.286 | 161.2631 | 149.3177 | 139.0199 | 130.0509 | 122.169 | 115.188 | 108.9616 | 103.3738
|  |  | 3.75 | 201.2037 | 252.5 | 252.5 | 252.5 | 252.5 | 244.8327 | 221.5153 | 202.2531 | 186.0729 | 172.2897 | 160.4076 | 150.0588 | 140.9643 | 132.9092 | 125.7249 | 119.2775
|  |  | 4.25 | 252.5 | 252.5 | 252.5 | 252.5 | 252.5 | 252.5 | 251.0507 | 229.2202 | 210.8826 | 195.2616 | 181.7953 | 170.0666 | 159.7595 | 150.6304 | 142.4882 | 135.1811
|  |  | 4.75 | 252.5 | 252.5 | 252.5 | 252.5 | 252.5 | 252.5 | 252.5 | 252.5 | 235.6923 | 218.2336 | 203.183 | 190.0744 | 178.5548 | 168.3516 | 159.2515 | 151.0848
|  |  | 5.25 | 252.5 | 252.5 | 252.5 | 252.5 | 252.5 | 252.5 | 252.5 | 252.5 | 252.5 | 241.2056 | 224.5707 | 210.0823 | 197.35 | 186.0729 | 176.0149 | 166.9885
|  |  | 5.75 | 252.5 | 252.5 | 252.5 | 252.5 | 252.5 | 252.5 | 252.5 | 252.5 | 252.5 | 252.5 | 245.9584 | 230.0901 | 216.1452 | 203.7941 | 192.7782 | 182.8921
|  |  | 6.25 | 252.5 | 252.5 | 252.5 | 252.5 | 252.5 | 252.5 | 252.5 | 252.5 | 252.5 | 252.5 | 252.5 | 250.0979 | 234.9405 | 221.5153 | 209.5415 | 198.7958
|  |  | 6.75 | 252.5 | 252.5 | 252.5 | 252.5 | 252.5 | 252.5 | 252.5 | 252.5 | 252.5 | 252.5 | 252.5 | 252.5 | 252.5 | 239.2365 | 226.3048 | 214.6994
|  |  | 7.25 | 252.5 | 252.5 | 252.5 | 252.5 | 252.5 | 252.5 | 252.5 | 252.5 | 252.5 | 252.5 | 252.5 | 252.5 | 252.5 | 252.5 | 243.0681 | 230.6031
|  |  | 7.75 | 252.5 | 252.5 | 252.5 | 252.5 | 252.5 | 252.5 | 252.5 | 252.5 | 252.5 | 252.5 | 252.5 | 252.5 | 252.5 | 252.5 | 252.5 | 246.5068
|  |  | 8.25 | 252.5 | 252.5 | 252.5 | 252.5 | 252.5 | 252.5 | 252.5 | 252.5 | 252.5 | 252.5 | 252.5 | 252.5 | 252.5 | 252.5 | 252.5 | 252.5
|  |  | 8.75 | 252.5 | 252.5 | 252.5 | 252.5 | 252.5 | 252.5 | 252.5 | 252.5 | 252.5 | 252.5 | 252.5 | 252.5 | 252.5 | 252.5 | 252.5 | 252.5
|  |  | 9.25 | 252.5 | 252.5 | 252.5 | 252.5 | 252.5 | 252.5 | 252.5 | 252.5 | 252.5 | 252.5 | 252.5 | 252.5 | 252.5 | 252.5 | 252.5 | 252.5
|  |  | 9.75 | 252.5 | 252.5 | 252.5 | 252.5 | 252.5 | 252.5 | 252.5 | 252.5 | 252.5 | 252.5 | 252.5 | 252.5 | 252.5 | 252.5 | 252.5 | 252.5
Apply PTO Losses
Te
|  |  |  | 4.5 | 5.5 | 6.5 | 7.5 | 8.5 | 9.5 | 10.5 | 11.5 | 12.5 | 13.5 | 14.5 | 15.5 | 16.5 | 17.5 | 18.5 | 19.5
|  | Hs | 0.25 | 0.71539 | 1.3062 | 2.156 | 3.312 | 4.8213 | 6.731 | 9.0881 | 10.7868 | 9.9239 | 9.1888 | 8.5551 | 8.0031 | 7.5181 | 7.0885 | 6.7053 | 6.3615
|  |  | 0.75 | 6.4385 | 11.7554 | 19.4039 | 29.808 | 43.3916 | 39.1732 | 35.4424 | 32.3605 | 29.7717 | 27.5663 | 25.6652 | 24.0094 | 22.5543 | 21.2655 | 20.116 | 19.0844
|  |  | 1.25 | 17.8848 | 32.6538 | 53.8997 | 82.699 | 72.9697 | 65.2887 | 59.0707 | 53.9342 | 49.6194 | 45.9439 | 42.7754 | 40.0157 | 37.5905 | 35.4424 | 33.5266 | 31.8073
|  |  | 1.75 | 35.0542 | 64.0015 | 105.6433 | 115.7787 | 102.1576 | 91.4042 | 82.699 | 75.5078 | 69.4672 | 64.3215 | 59.8855 | 56.0219 | 52.6267 | 49.6194 | 46.9373 | 44.5303
|  |  | 2.25 | 57.9467 | 105.7984 | 171.7596 | 148.8583 | 131.3455 | 117.5197 | 106.3273 | 97.0815 | 89.315 | 82.699 | 76.9957 | 72.0282 | 67.6629 | 63.7964 | 60.348 | 57.2532
|  |  | 2.75 | 86.5623 | 158.0445 | 202 | 181.9379 | 160.5334 | 143.6352 | 129.9556 | 118.6552 | 109.1627 | 101.0766 | 94.1058 | 88.0345 | 82.699 | 77.9734 | 73.7586 | 69.9761
|  |  | 3.25 | 120.9011 | 202 | 202 | 202 | 189.7213 | 169.7507 | 153.5839 | 140.2288 | 129.0105 | 119.4542 | 111.216 | 104.0407 | 97.7352 | 92.1504 | 87.1693 | 82.699
|  |  | 3.75 | 160.963 | 202 | 202 | 202 | 202 | 195.8662 | 177.2122 | 161.8025 | 148.8583 | 137.8317 | 128.3261 | 120.047 | 112.7714 | 106.3273 | 100.5799 | 95.422
|  |  | 4.25 | 202 | 202 | 202 | 202 | 202 | 202 | 200.8405 | 183.3761 | 168.7061 | 156.2093 | 145.4363 | 136.0533 | 127.8076 | 120.5043 | 113.9906 | 108.1449
|  |  | 4.75 | 202 | 202 | 202 | 202 | 202 | 202 | 202 | 202 | 188.5538 | 174.5869 | 162.5464 | 152.0595 | 142.8438 | 134.6813 | 127.4012 | 120.8678
|  |  | 5.25 | 202 | 202 | 202 | 202 | 202 | 202 | 202 | 202 | 202 | 192.9644 | 179.6566 | 168.0658 | 157.88 | 148.8583 | 140.8119 | 133.5908
|  |  | 5.75 | 202 | 202 | 202 | 202 | 202 | 202 | 202 | 202 | 202 | 202 | 196.7667 | 184.0721 | 172.9162 | 163.0353 | 154.2225 | 146.3137
|  |  | 6.25 | 202 | 202 | 202 | 202 | 202 | 202 | 202 | 202 | 202 | 202 | 202 | 200.0783 | 187.9524 | 177.2122 | 167.6332 | 159.0366
|  |  | 6.75 | 202 | 202 | 202 | 202 | 202 | 202 | 202 | 202 | 202 | 202 | 202 | 202 | 202 | 191.3892 | 181.0439 | 171.7596
|  |  | 7.25 | 202 | 202 | 202 | 202 | 202 | 202 | 202 | 202 | 202 | 202 | 202 | 202 | 202 | 202 | 194.4545 | 184.4825
|  |  | 7.75 | 202 | 202 | 202 | 202 | 202 | 202 | 202 | 202 | 202 | 202 | 202 | 202 | 202 | 202 | 202 | 197.2054
|  |  | 8.25 | 202 | 202 | 202 | 202 | 202 | 202 | 202 | 202 | 202 | 202 | 202 | 202 | 202 | 202 | 202 | 202
|  |  | 8.75 | 202 | 202 | 202 | 202 | 202 | 202 | 202 | 202 | 202 | 202 | 202 | 202 | 202 | 202 | 202 | 202
|  |  | 9.25 | 202 | 202 | 202 | 202 | 202 | 202 | 202 | 202 | 202 | 202 | 202 | 202 | 202 | 202 | 202 | 202
|  |  | 9.75 | 202 | 202 | 202 | 202 | 202 | 202 | 202 | 202 | 202 | 202 | 202 | 202 | 202 | 202 | 202 | 202

## Performance Matrices
Select |  | 11 | 80%
Start Row |  | 377
Device Specifications
| Buoy Diameter |  | 11 | m
| Buoy Height |  | 3.3 | m
| Absorber Volume |  | 313.6095 | m^3
| Reaction Mass |  | 0 | mt
| CD Absorber Buoy |  | 0.1
| CD Reaction Mass |  | 0.1
| Topology |  | 1
Performance
Te
|  |  | 4.5 | 5.5 | 6.5 | 7.5 | 8.5 | 9.5 | 10.5 | 11.5 | 12.5 | 13.5 | 14.5 | 15.5 | 16.5 | 17.5 | 18.5 | 19.5
| Hs | 0.25 | 358.051 | 481.1051 | 604.1593 | 630.6831 | 657.2069 | 628.5091 | 599.8113 | 602.7814 | 605.7516 | 571.7083 | 537.665 | 490.9534 | 444.2418 | 408.0136 | 371.7854 | 0
|  | 0.75 | 5660.965 | 6756.4388 | 7851.9126 | 8205.6638 | 8559.415 | 8579.3383 | 8599.2617 | 8359.2931 | 8119.3246 | 7684.4195 | 7249.5143 | 6416.8717 | 5584.2291 | 4835.0829 | 4085.9367 | 0
|  | 1.25 | 10963.879 | 13031.7724 | 15099.6659 | 15780.6444 | 16461.623 | 16530.1675 | 16598.7121 | 16115.8048 | 15632.8976 | 14797.1306 | 13961.3636 | 12342.79 | 10724.2165 | 9262.1522 | 7800.0879 | 0
|  | 1.75 | 21814.0643 | 26770.6107 | 31727.1572 | 33389.8774 | 35052.5976 | 35051.493 | 35050.3885 | 31675.8901 | 28301.3916 | 28231.1792 | 28160.9667 | 23275.1262 | 18389.2856 | 18467.0989 | 18544.9121 | 0
|  | 2.25 | 32664.2496 | 40509.4491 | 48354.6485 | 50999.1103 | 53643.5721 | 53572.8186 | 53502.065 | 47235.9753 | 40969.8855 | 41665.2277 | 42360.5699 | 34207.4623 | 26054.3547 | 27672.0455 | 29289.7364 | 0
|  | 2.75 | 49240.3738 | 62262.1731 | 75283.9725 | 73970.3408 | 72656.7091 | 75011.4608 | 77366.2125 | 74232.9847 | 71099.7569 | 65001.1257 | 58902.4945 | 51322.6708 | 43742.8471 | 40289.4642 | 36836.0812 | 0
|  | 3.25 | 65816.4979 | 84014.8972 | 102213.2965 | 96941.5712 | 91669.846 | 96450.103 | 101230.36 | 101229.9941 | 101229.6283 | 88337.0238 | 75444.4192 | 68437.8794 | 61431.3395 | 52906.8828 | 44382.426 | 0
|  | 3.75 | 87849.6722 | 109538.0448 | 131226.4174 | 140289.1679 | 149351.9184 | 149365.0879 | 149378.2575 | 138030.5641 | 126682.8706 | 121538.2911 | 116393.7115 | 103692.9682 | 90992.2249 | 82310.153 | 73628.081 | 0
|  | 4.25 | 109882.8464 | 135061.1924 | 160239.5383 | 183636.7645 | 207033.9907 | 202280.0728 | 197526.1549 | 174831.134 | 152136.113 | 154739.5584 | 157343.0039 | 138948.057 | 120553.1102 | 111713.4231 | 102873.7361 | 0
|  | 4.75 | 131088.3963 | 166896.109 | 202703.8218 | 223988.0881 | 245272.3544 | 247387.628 | 249502.9016 | 229135.5424 | 208768.1832 | 212602.312 | 216436.4408 | 186150.0501 | 155863.6594 | 135479.8916 | 115096.1239 | 0
|  | 5.25 | 152293.9462 | 198731.0257 | 245168.1052 | 264339.4117 | 283510.7182 | 292495.1832 | 301479.6483 | 283439.9508 | 265400.2534 | 270465.0656 | 275529.8778 | 233352.0432 | 191174.2085 | 159246.3601 | 127318.5117 | 0
|  | 5.75 | 204323.8487 | 255444.8793 | 306565.9099 | 332242.7832 | 357919.6564 | 366183.6366 | 374447.6167 | 340266.5797 | 306085.5426 | 308807.5402 | 311529.5377 | 257271.8279 | 203014.1181 | 181381.4867 | 159748.8554 | 0
|  | 6.25 | 256353.7511 | 312158.7329 | 367963.7147 | 400146.1547 | 432328.5947 | 439872.0899 | 447415.5852 | 397093.2085 | 346770.8319 | 347150.0147 | 347529.1976 | 281191.6126 | 214854.0276 | 203516.6134 | 192179.1992 | 0
|  | 6.75 | 256353.7511 | 312158.7329 | 367963.7147 | 400146.1547 | 432328.5947 | 439872.0899 | 447415.5852 | 397093.2085 | 346770.8319 | 347150.0147 | 347529.1976 | 281191.6126 | 214854.0276 | 203516.6134 | 192179.1992 | 0
|  | 7.25 | 256353.7511 | 312158.7329 | 367963.7147 | 400146.1547 | 432328.5947 | 439872.0899 | 447415.5852 | 397093.2085 | 346770.8319 | 347150.0147 | 347529.1976 | 281191.6126 | 214854.0276 | 203516.6134 | 192179.1992 | 0
|  | 7.75 | 256353.7511 | 312158.7329 | 367963.7147 | 400146.1547 | 432328.5947 | 439872.0899 | 447415.5852 | 397093.2085 | 346770.8319 | 347150.0147 | 347529.1976 | 281191.6126 | 214854.0276 | 203516.6134 | 192179.1992 | 0
|  | 8.25 | 256353.7511 | 312158.7329 | 367963.7147 | 400146.1547 | 432328.5947 | 439872.0899 | 447415.5852 | 397093.2085 | 346770.8319 | 347150.0147 | 347529.1976 | 281191.6126 | 214854.0276 | 203516.6134 | 192179.1992 | 0
|  | 8.75 | 256353.7511 | 312158.7329 | 367963.7147 | 400146.1547 | 432328.5947 | 439872.0899 | 447415.5852 | 397093.2085 | 346770.8319 | 347150.0147 | 347529.1976 | 281191.6126 | 214854.0276 | 203516.6134 | 192179.1992 | 0
|  | 9.25 | 256353.7511 | 312158.7329 | 367963.7147 | 400146.1547 | 432328.5947 | 439872.0899 | 447415.5852 | 397093.2085 | 346770.8319 | 347150.0147 | 347529.1976 | 281191.6126 | 214854.0276 | 203516.6134 | 192179.1992 | 0
|  | 9.75 | 256353.7511 | 312158.7329 | 367963.7147 | 400146.1547 | 432328.5947 | 439872.0899 | 447415.5852 | 397093.2085 | 346770.8319 | 347150.0147 | 347529.1976 | 281191.6126 | 214854.0276 | 203516.6134 | 192179.1992 | 0
1
Device Specifications - Example
| Cylinder Diameter |  | 5 | m
| Cylinder Height |  | 3 | m
| Absorber Volume |  | 58.9049 | m^3
| Reaction Mass |  | 2000 | mt
| CD Absorber Buoy |  | 0.3
| CD Reaction Mass |  | 0.3
| # Bodies |  | 2
Performance
Te
|  |  | 4.5 | 5.5 | 6.5 | 7.5 | 8.5 | 9.5 | 10.5 | 11.5 | 12.5 | 13.5 | 14.5 | 15.5 | 16.5 | 17.5 | 18.5 | 19.5
| Hs | 0.25 | 451.3679 | 744.9318 | 1039.9243 | 1283.6978 | 1395.163 | 1357.573 | 1223.2166 | 1050.194 | 876.2699 | 720.1076 | 588.2941 | 480.2558 | 393.2577 | 323.5757 | 267.7685 | 222.942
|  | 0.75 | 4055.9554 | 6682.5821 | 9295.5046 | 11396.2174 | 12304.4856 | 11930.9789 | 10742.6807 | 9228.5137 | 7708.6927 | 6342.9538 | 5187.0022 | 4240.9391 | 3476.9763 | 2863.6617 | 2372.9246 | 1978.4519
|  | 1.25 | 11239.6724 | 18487.3081 | 25623.0646 | 31220.749 | 33510.7326 | 32393.615 | 29143.1015 | 25048.614 | 20944.1248 | 17252.5318 | 14123.541 | 11556.6273 | 9485.0056 | 7823.3223 | 6487.9818 | 5415.4735
|  | 1.75 | 21974.5821 | 36084.0139 | 49839.8447 | 60373.8981 | 64472.1804 | 62149.6122 | 55879.3725 | 48045.4895 | 40209.2452 | 33154.9902 | 27168.21 | 22251.6115 | 18275.2276 | 15088.5465 | 12530.1526 | 10465.9993
|  | 2.25 | 36233.1389 | 59399.2022 | 81765.555 | 98526.9163 | 104725.7111 | 100704.8868 | 90478.7161 | 77837.0086 | 65196.5537 | 53807.7475 | 44119.3638 | 36166.823 | 29738.3626 | 24568.0867 | 20421.1126 | 17072.6981
|  | 2.75 | 53988.3802 | 88361.2604 | 121241.5324 | 145372.6641 | 153877.921 | 147641.0005 | 132577.2693 | 114100.3378 | 95625.1475 | 78988.5747 | 64836.4686 | 53177.7691 | 43761.6669 | 36183.2274 | 30101.4164 | 25186.8948
|  | 3.25 | 75214.3869 | 122899.6927 | 168094.4741 | 200634.2425 | 211568.3954 | 202593.4891 | 181838.9789 | 156534.3298 | 131309.8548 | 108527.5888 | 89153.1175 | 73176.1847 | 60265.2653 | 49867.2671 | 41505.1034 | 34767.3984
|  | 3.75 | 99884.257 | 162945.4735 | 222196.3695 | 264056.779 | 277494.4797 | 265234.8217 | 237949.8349 | 204942.3456 | 172009.5916 | 142272.7102 | 116963.1929 | 96071.7322 | 79177.1651 | 65564.4929 | 54610.5633 | 45763.4524
|  | 4.25 | 127971.9197 | 208431.025 | 283386.3367 | 335402.4191 | 351371.5792 | 335286.5006 | 300669.5516 | 259060.2991 | 217575.6996 | 180137.5152 | 148164.7648 | 121784.5411 | 100435.1442 | 83226.2503 | 69370.8555 | 58173.3641
|  | 4.75 | 159451.6551 | 259288.9714 | 351513.8659 | 414455.2184 | 432948.2743 | 412517.2551 | 369827.4234 | 318726.7045 | 267864.3022 | 221883.5782 | 182671.9684 | 150248.5587 | 123953.9568 | 102809.9985 | 85751.7707 | 71958.6752
|  | 5.25 | 194297.764 | 315455.409 | 426479.3323 | 501063.6075 | 521997.0198 | 496678.0524 | 445143.5183 | 383779.2224 | 322748.2212 | 267539.7715 | 220409.3968 | 181407.366 | 149755.1876 | 124249.5028 | 103696.0197 | 87069.1405
|  | 5.75 | 232485.3056 | 376866.0024 | 508130.9641 | 594957.327 | 618304.2965 | 587572.5961 | 526473.6613 | 454073.2958 | 382112.9951 | 316977.7131 | 261250.3274 | 215209.4194 | 177768.2253 | 147581.4691 | 123242.7786 | 103543.928
|  | 6.25 | 273989.4331 | 443458.8846 | 596324.5004 | 695980.9177 | 721676.0522 | 684998.5507 | 613587.9561 | 529475.1393 | 445856.2753 | 370118.4049 | 305257.8177 | 251553.3669 | 207960.5957 | 172746.872 | 144341.8292 | 121340.3057
|  | 6.75 | 318785.0377 | 515171.281 | 691009.8093 | 804060.1362 | 831925.1216 | 788830.7677 | 706480.3078 | 609775.4635 | 513785.1095 | 426890.6692 | 352320.5389 | 290521.3632 | 240254.673 | 199678.6763 | 166935.1376 | 140409.2643
|  | 7.25 | 366847.7827 | 591943.1209 | 792026.3265 | 918891.2569 | 948929.6243 | 898887.6916 | 804947.2925 | 695058.7234 | 586027.4065 | 487145.0354 | 402308.6143 | 332015.9133 | 274728.4213 | 228456.233 | 191096.6679 | 160818.3642
|  | 7.75 | 418153.1098 | 673731.3232 | 899206.3067 | 1040477.2823 | 1072481.2932 | 1015014.548 | 908856.0504 | 785121.7002 | 662394.7937 | 551012.9224 | 455361.2114 | 375944.857 | 311246.2854 | 258955.4319 | 216717.7985 | 182472.8109
|  | 8.25 | 472677.89 | 760455.3376 | 1012595.5211 | 1168519.0812 | 1202426.477 | 1137066.5565 | 1018001.0575 | 879748.3438 | 742690.3973 | 618224.9207 | 511239.3632 | 422423.5219 | 349922.944 | 291288.3365 | 243901.7415 | 205465.8943
|  | 8.75 | 530398.8622 | 852067.5222 | 1132002.2668 | 1303062.0551 | 1338727.3526 | 1264982.8466 | 1132497.2195 | 979136.0015 | 827135.6167 | 688996.4904 | 570147.4794 | 471278.4563 | 390601.4624 | 325311.704 | 272522.9402 | 229689.0275
|  | 9.25 | 591292.674 | 948512.4657 | 1257325.0995 | 1443766.2491 | 1481119.2003 | 1398564.8526 | 1252097.6744 | 1083035.1298 | 915351.0422 | 763001.0823 | 631800.6022 | 522657.2543 | 433421.6791 | 361159.1221 | 302626.5139 | 255182.3568
|  | 9.75 | 655336.4334 | 1049735.1852 | 1388464.7239 | 1590769.8178 | 1629615.5151 | 1537782.3359 | 1376667.0302 | 1191287.5905 | 1007646.6271 | 840517.2951 | 696453.421 | 576374.9998 | 478221.6044 | 398684.3618 | 334310.4153 | 282035.7232
2
Device Specifications
| Buoy Diameter |  | 5 | m
| Buoy Height |  | 3 | m
| Absorber Volume |  | 30 | m^3
| Reaction Mass |  | 75 | mt
| CD Absorber Buoy |  | 0.5
| CD Reaction Mass |  | 1
| # Bodies |  | 2
Performance
Te
|  |  | 4.5 | 5.5 | 6.5 | 7.5 | 8.5 | 9.5 | 10.5 | 11.5 | 12.5 | 13.5 | 14.5 | 15.5 | 16.5 | 17.5 | 18.5 | 19.5
| Hs | 0.25 | 0 | 0 | 0 | 0 | 0 | 0 | 0 | 0 | 0 | 0 | 0 | 0 | 0 | 0 | 0 | 0
|  | 0.75 | 0 | 1616.2031 | 1558.1049 | 1535.0808 | 1468.597 | 1483.3128 | 789.9888 | 596.9847 | 481.8897 | 412.3124 | 349.5956 | 0 | 0 | 0 | 0 | 0
|  | 1.25 | 0 | 4136.9349 | 4292.881 | 4243.0238 | 4122.9443 | 3662.711 | 2089.3368 | 1627.7755 | 1351.7433 | 1125.2866 | 995.9841 | 0 | 0 | 0 | 0 | 0
|  | 1.75 | 0 | 8123.2656 | 8352.3594 | 7837.4426 | 7733.6081 | 7140.125 | 4499.336 | 3219.2641 | 2650.4602 | 2286.1116 | 1871.636 | 1698.6373 | 0 | 0 | 0 | 0
|  | 2.25 | 0 | 8123.2656 | 14196.6085 | 13538.4763 | 14042.4314 | 11908.8435 | 7286.4552 | 5332.3776 | 4424.8782 | 3656.0985 | 3203.4412 | 2847.364 | 0 | 0 | 0 | 0
|  | 2.75 | 0 | 8123.2656 | 21555.2242 | 19937.828 | 20196.3091 | 20132.476 | 11019.289 | 8078.4756 | 6579.9205 | 5542.6836 | 4720.6937 | 4166.0403 | 0 | 0 | 0 | 0
|  | 3.25 | 0 | 8123.2656 | 21555.2242 | 27124.5945 | 29488.47 | 27483.6411 | 14129.8265 | 10765.6255 | 9189.6488 | 8022.0903 | 6600.448 | 5927.6119 | 5114.5598 | 0 | 0 | 0
|  | 3.75 | 0 | 8123.2656 | 21555.2242 | 39708.8022 | 36271.3552 | 38781.9692 | 20078.9273 | 15243.0117 | 12107.708 | 10706.7241 | 8739.9737 | 7657.2628 | 6570.2562 | 0 | 0 | 0
|  | 4.25 | 0 | 8123.2656 | 21555.2242 | 39708.8022 | 46453.2038 | 45306.5482 | 26016.592 | 20085.7843 | 15813.5269 | 12948.7294 | 11538.3286 | 9868.1765 | 6570.2562 | 0 | 0 | 0
|  | 4.75 | 0 | 8123.2656 | 21555.2242 | 39708.8022 | 57095.3652 | 63422.7214 | 33107.3406 | 24942.3727 | 19939.0428 | 16905.1068 | 14531.1188 | 12391.5538 | 6570.2562 | 0 | 0 | 0
|  | 5.25 | 0 | 8123.2656 | 21555.2242 | 39708.8022 | 57095.3652 | 67489.6623 | 36340.9619 | 29611.9559 | 24349.629 | 21473.0898 | 18406.9096 | 15161.3099 | 6570.2562 | 0 | 0 | 0
|  | 5.75 | 0 | 8123.2656 | 21555.2242 | 39708.8022 | 57095.3652 | 89787.8989 | 50259.5721 | 34262.521 | 29369.6486 | 25050.1268 | 22403.4083 | 15161.3099 | 6570.2562 | 0 | 0 | 0
|  | 6.25 | 0 | 8123.2656 | 21555.2242 | 39708.8022 | 57095.3652 | 102387.1726 | 57390.7193 | 42278.6527 | 35615.8163 | 29158.3769 | 24939.6199 | 15161.3099 | 6570.2562 | 0 | 0 | 0
|  | 6.75 | 0 | 8123.2656 | 21555.2242 | 39708.8022 | 57095.3652 | 102387.1726 | 67775.226 | 48417.3046 | 40778.8512 | 35394.9883 | 31450.412 | 15161.3099 | 6570.2562 | 0 | 0 | 0
|  | 7.25 | 0 | 8123.2656 | 21555.2242 | 39708.8022 | 57095.3652 | 102387.1726 | 67775.226 | 57173.18 | 47000.7205 | 42296.5651 | 31450.412 | 28606.3146 | 6570.2562 | 0 | 0 | 0
|  | 7.75 | 0 | 8123.2656 | 21555.2242 | 39708.8022 | 57095.3652 | 102387.1726 | 67775.226 | 69355.4829 | 54489.3828 | 42296.5651 | 41050.8644 | 28606.3146 | 6570.2562 | 0 | 0 | 0
|  | 8.25 | 0 | 8123.2656 | 21555.2242 | 39708.8022 | 57095.3652 | 102387.1726 | 67775.226 | 76911.4617 | 62837.2009 | 42296.5651 | 41050.8644 | 28606.3146 | 6570.2562 | 0 | 0 | 0
|  | 8.75 | 0 | 8123.2656 | 21555.2242 | 39708.8022 | 57095.3652 | 102387.1726 | 67775.226 | 76911.4617 | 70538.9255 | 42296.5651 | 41050.8644 | 28606.3146 | 6570.2562 | 0 | 0 | 0
|  | 9.25 | 0 | 8123.2656 | 21555.2242 | 39708.8022 | 57095.3652 | 102387.1726 | 67775.226 | 76911.4617 | 78245.6184 | 42296.5651 | 41050.8644 | 28606.3146 | 6570.2562 | 0 | 0 | 0
|  | 9.75 | 0 | 8123.2656 | 21555.2242 | 39708.8022 | 57095.3652 | 102387.1726 | 67775.226 | 76911.4617 | 78245.6184 | 42296.5651 | 41050.8644 | 28606.3146 | 6570.2562 | 0 | 0 | 0
3
Device Specifications
| Buoy Diameter |  | 5 | m
| Buoy Height |  | 2 | m
| Absorber Volume |  | 39.2699 | m^3
| Reaction Mass |  | 0 | mt
| CD Absorber Buoy |  | 0.1
| CD Reaction Mass |  | 0.1
| # Bodies |  | 1
Performance
Te
|  |  | 4.5 | 5.5 | 6.5 | 7.5 | 8.5 | 9.5 | 10.5 | 11.5 | 12.5 | 13.5 | 14.5 | 15.5 | 16.5 | 17.5 | 18.5 | 19.5
| Hs | 0.25 | 261.6566 | 290.5235 | 319.3905 | 327.3996 | 335.4086 | 294.7533 | 254.098 | 239.6901 | 225.2823 | 184.3564 | 143.4306 | 142.0882 | 140.7458 | 129.9628 | 119.1797 | 97.4796 | 0.26166
|  | 0.75 | 3493.0876 | 3842.4466 | 4191.8055 | 3794.9377 | 3398.0699 | 3594.5849 | 3791.0999 | 3363.4803 | 2935.8607 | 2435.416 | 1934.9713 | 1883.2983 | 1831.6253 | 1590.3458 | 1349.0664 | 1267.0199 | 3.4931
|  | 1.25 | 6724.5186 | 7394.3696 | 8064.2205 | 7262.4759 | 6460.7312 | 6894.4165 | 7328.1018 | 6487.2705 | 5646.4392 | 4686.4756 | 3726.512 | 3624.5084 | 3522.5049 | 3050.7289 | 2578.953 | 2436.5603 | 6.7245
|  | 1.75 | 14175.2876 | 15535.2225 | 16895.1574 | 16124.2451 | 15353.3327 | 14578.2385 | 13803.1442 | 12664.7779 | 11526.4115 | 10498.7976 | 9471.1837 | 8503.7872 | 7536.3906 | 6392.0132 | 5247.6357 | 5164.825 | 14.1753
|  | 2.25 | 21626.0565 | 23676.0754 | 25726.0943 | 24986.0142 | 24245.9342 | 22262.0604 | 20278.1866 | 18842.2852 | 17406.3838 | 16311.1196 | 15215.8555 | 13383.0659 | 11550.2764 | 9733.2974 | 7916.3184 | 7893.0898 | 21.6261
|  | 2.75 | 35332.2405 | 37455.5945 | 39578.9486 | 39355.6725 | 39132.3965 | 37897.8479 | 36663.2993 | 32815.8173 | 28968.3352 | 27649.0765 | 26329.8177 | 22314.3826 | 18298.9474 | 15922.9969 | 13547.0464 | 12178.9353 | 35.3322
|  | 3.25 | 49038.4245 | 51235.1137 | 53431.8029 | 53725.3308 | 54018.8588 | 53533.6354 | 53048.412 | 46789.3493 | 40530.2866 | 38987.0333 | 37443.78 | 31245.6992 | 25047.6184 | 22112.6963 | 19177.7743 | 16464.7808 | 49.0384
|  | 3.75 | 65622.1077 | 68976.5831 | 72331.0585 | 71039.0042 | 69746.9499 | 70321.436 | 70895.9222 | 62742.85 | 54589.7778 | 49998.452 | 45407.1263 | 41202.7625 | 36998.3988 | 31810.8477 | 26623.2966 | 22308.9633 | 65.6221
|  | 4.25 | 82205.791 | 86718.0525 | 91230.3141 | 88352.6775 | 85475.0409 | 87109.2366 | 88743.4324 | 78696.3507 | 68649.269 | 61009.8708 | 53370.4725 | 51159.8259 | 48949.1793 | 41508.9991 | 34068.8189 | 28153.1457 | 82.2058
|  | 4.75 | 102589.2378 | 117412.3313 | 132235.4248 | 126120.2899 | 120005.155 | 112794.3525 | 105583.55 | 98127.7224 | 90671.8949 | 79934.0008 | 69196.1067 | 63852.9593 | 58509.8119 | 50266.8968 | 42023.9817 | 35555.9782 | 102.5892
|  | 5.25 | 122972.6846 | 148106.6101 | 173240.5355 | 163887.9023 | 154535.2691 | 138479.4684 | 122423.6676 | 117559.0942 | 112694.5207 | 98858.1308 | 85021.741 | 76546.0927 | 68070.4445 | 59024.7945 | 49979.1446 | 35555.9782 | 122.9727
|  | 5.75 | 147152.734 | 182450.3049 | 217747.8759 | 204199.216 | 190650.5562 | 172630.0351 | 154609.514 | 143890.6719 | 133171.8298 | 121251.7491 | 109331.6684 | 97790.1345 | 86248.6006 | 75376.2469 | 64503.8933 | 35555.9782 | 147.1527
|  | 6.25 | 147152.734 | 182450.3049 | 217747.8759 | 204199.216 | 190650.5562 | 172630.0351 | 154609.514 | 143890.6719 | 133171.8298 | 121251.7491 | 109331.6684 | 97790.1345 | 86248.6006 | 75376.2469 | 64503.8933 | 35555.9782 | 147.1527
|  | 6.75 | 147152.734 | 182450.3049 | 217747.8759 | 204199.216 | 190650.5562 | 172630.0351 | 154609.514 | 143890.6719 | 133171.8298 | 121251.7491 | 109331.6684 | 97790.1345 | 86248.6006 | 75376.2469 | 64503.8933 | 35555.9782 | 147.1527
|  | 7.25 | 147152.734 | 182450.3049 | 217747.8759 | 204199.216 | 190650.5562 | 172630.0351 | 154609.514 | 143890.6719 | 133171.8298 | 121251.7491 | 109331.6684 | 97790.1345 | 86248.6006 | 75376.2469 | 64503.8933 | 35555.9782 | 147.1527
|  | 7.75 | 147152.734 | 182450.3049 | 217747.8759 | 204199.216 | 190650.5562 | 172630.0351 | 154609.514 | 143890.6719 | 133171.8298 | 121251.7491 | 109331.6684 | 97790.1345 | 86248.6006 | 75376.2469 | 64503.8933 | 35555.9782 | 147.1527
|  | 8.25 | 147152.734 | 182450.3049 | 217747.8759 | 204199.216 | 190650.5562 | 172630.0351 | 154609.514 | 143890.6719 | 133171.8298 | 121251.7491 | 109331.6684 | 97790.1345 | 86248.6006 | 75376.2469 | 64503.8933 | 35555.9782 | 147.1527
|  | 8.75 | 147152.734 | 182450.3049 | 217747.8759 | 204199.216 | 190650.5562 | 172630.0351 | 154609.514 | 143890.6719 | 133171.8298 | 121251.7491 | 109331.6684 | 97790.1345 | 86248.6006 | 75376.2469 | 64503.8933 | 35555.9782 | 147.1527
|  | 9.25 | 147152.734 | 182450.3049 | 217747.8759 | 204199.216 | 190650.5562 | 172630.0351 | 154609.514 | 143890.6719 | 133171.8298 | 121251.7491 | 109331.6684 | 97790.1345 | 86248.6006 | 75376.2469 | 64503.8933 | 35555.9782 | 147.1527
|  | 9.75 | 147152.734 | 182450.3049 | 217747.8759 | 204199.216 | 190650.5562 | 172630.0351 | 154609.514 | 143890.6719 | 133171.8298 | 121251.7491 | 109331.6684 | 97790.1345 | 86248.6006 | 75376.2469 | 64503.8933 | 35555.9782 | 147.1527
4
Device Specifications
| Buoy Diameter |  | 11 | m
| Buoy Height |  | 4 | m
| Absorber Volume |  | 380.1327 | m^3
| Reaction Mass |  | 0 | mt
| CD Absorber Buoy |  | 0.1
| CD Reaction Mass |  | 0.1
| # Bodies |  | 1
Performance
Te
|  |  | 4.5 | 5.5 | 6.5 | 7.5 | 8.5 | 9.5 | 10.5 | 11.5 | 12.5 | 13.5 | 14.5 | 15.5 | 16.5 | 17.5 | 18.5 | 19.5
| Hs | 0.25 | 408.9116 | 528.7945 | 648.6775 | 616.3047 | 583.9319 | 619.6907 | 655.4494 | 592.3415 | 529.2336 | 534.3686 | 539.5035 | 485.2141 | 430.9248 | 368.0133 | 305.1019 | 0 | 0.40891
|  | 0.75 | 4561.0987 | 6224.9338 | 7888.769 | 8613.0217 | 9337.2743 | 9282.7205 | 9228.1667 | 8383.1429 | 7538.1191 | 7857.7254 | 8177.3318 | 6375.1181 | 4572.9044 | 3760.605 | 2948.3057 | 0 | 4.5611
|  | 1.25 | 8713.2857 | 11921.0731 | 15128.8605 | 16609.7386 | 18090.6167 | 17945.7503 | 17800.8839 | 16173.9443 | 14547.0047 | 15181.0823 | 15815.16 | 12265.022 | 8714.8841 | 7153.1968 | 5591.5095 | 0 | 8.7133
|  | 1.75 | 22311.9642 | 28375.2116 | 34438.459 | 36722.3656 | 39006.2722 | 37752.387 | 36498.5018 | 36339.7414 | 36180.9809 | 31870.4195 | 27559.858 | 24663.0255 | 21766.1929 | 18594.8742 | 15423.5554 | 0 | 22.312
|  | 2.25 | 35910.6428 | 44829.3501 | 53748.0575 | 56834.9926 | 59921.9277 | 57559.0236 | 55196.1196 | 56505.5384 | 57814.9572 | 48559.7567 | 39304.5561 | 37061.0289 | 34817.5017 | 30036.5516 | 25255.6014 | 0 | 35.9106
|  | 2.75 | 53729.2988 | 64588.4227 | 75447.5467 | 81460.0501 | 87472.5535 | 85723.9106 | 83975.2677 | 81102.6432 | 78230.0187 | 73965.3996 | 69700.7806 | 58307.0487 | 46913.3169 | 43950.5298 | 40987.7427 | 0 | 53.7293
|  | 3.25 | 71547.9548 | 84347.4954 | 97147.0359 | 106085.1076 | 115023.1794 | 113888.7976 | 112754.4158 | 105699.748 | 98645.0803 | 99371.0426 | 100097.005 | 79553.0685 | 59009.132 | 57864.508 | 56719.8839 | 0 | 71.548
|  | 3.75 | 106937.0817 | 119091.6911 | 131246.3005 | 141683.1207 | 152119.9409 | 153191.6346 | 154263.3282 | 147193.1161 | 140122.9039 | 132884.3383 | 125645.7728 | 109112.3285 | 92578.8841 | 83309.9425 | 74041.001 | 0 | 106.9371
|  | 4.25 | 142326.2085 | 153835.8868 | 165345.5651 | 177281.1338 | 189216.7025 | 192494.4716 | 195772.2407 | 188686.4841 | 181600.7275 | 166397.634 | 151194.5406 | 138671.5884 | 126148.6362 | 108755.3771 | 91362.118 | 0 | 142.3262
|  | 4.75 | 165889.9729 | 183962.8093 | 202035.6457 | 219432.2197 | 236828.7936 | 242326.3986 | 247824.0035 | 237373.7736 | 226923.5437 | 218402.285 | 209881.0262 | 180564.3066 | 151247.5869 | 127558.2295 | 103868.872 | 0 | 165.89
|  | 5.25 | 189453.7373 | 214089.7318 | 238725.7262 | 261583.3055 | 284440.8848 | 292158.3255 | 299875.7663 | 286061.0631 | 272246.3599 | 270406.9359 | 268567.5119 | 222457.0248 | 176346.5377 | 146361.0819 | 116375.6261 | 0 | 189.4537
|  | 5.75 | 229553.3429 | 273920.6903 | 318288.0376 | 356019.9443 | 393751.851 | 379667.4075 | 365582.9639 | 367167.2036 | 368751.4433 | 346358.613 | 323965.7827 | 287341.1197 | 250716.4568 | 205159.5075 | 159602.5583 | 0 | 229.5533
|  | 6.25 | 269652.9485 | 333751.6488 | 397850.349 | 450456.5831 | 503062.8172 | 467176.4894 | 431290.1616 | 448273.3441 | 465256.5266 | 422310.29 | 379364.0534 | 352225.2147 | 325086.3759 | 263957.9332 | 202829.4905 | 0 | 269.6529
|  | 6.75 | 269652.9485 | 333751.6488 | 397850.349 | 450456.5831 | 503062.8172 | 467176.4894 | 431290.1616 | 448273.3441 | 465256.5266 | 422310.29 | 379364.0534 | 352225.2147 | 325086.3759 | 263957.9332 | 202829.4905 | 0
|  | 7.25 | 269652.9485 | 333751.6488 | 397850.349 | 450456.5831 | 503062.8172 | 467176.4894 | 431290.1616 | 448273.3441 | 465256.5266 | 422310.29 | 379364.0534 | 352225.2147 | 325086.3759 | 263957.9332 | 202829.4905 | 0
|  | 7.75 | 269652.9485 | 333751.6488 | 397850.349 | 450456.5831 | 503062.8172 | 467176.4894 | 431290.1616 | 448273.3441 | 465256.5266 | 422310.29 | 379364.0534 | 352225.2147 | 325086.3759 | 263957.9332 | 202829.4905 | 0
|  | 8.25 | 269652.9485 | 333751.6488 | 397850.349 | 450456.5831 | 503062.8172 | 467176.4894 | 431290.1616 | 448273.3441 | 465256.5266 | 422310.29 | 379364.0534 | 352225.2147 | 325086.3759 | 263957.9332 | 202829.4905 | 0
|  | 8.75 | 269652.9485 | 333751.6488 | 397850.349 | 450456.5831 | 503062.8172 | 467176.4894 | 431290.1616 | 448273.3441 | 465256.5266 | 422310.29 | 379364.0534 | 352225.2147 | 325086.3759 | 263957.9332 | 202829.4905 | 0
|  | 9.25 | 269652.9485 | 333751.6488 | 397850.349 | 450456.5831 | 503062.8172 | 467176.4894 | 431290.1616 | 448273.3441 | 465256.5266 | 422310.29 | 379364.0534 | 352225.2147 | 325086.3759 | 263957.9332 | 202829.4905 | 0
|  | 9.75 | 269652.9485 | 333751.6488 | 397850.349 | 450456.5831 | 503062.8172 | 467176.4894 | 431290.1616 | 448273.3441 | 465256.5266 | 422310.29 | 379364.0534 | 352225.2147 | 325086.3759 | 263957.9332 | 202829.4905 | 0
5
Device Specifications
| Buoy Diameter |  | 11 | m
| Buoy Height |  | 6.68 | m
| Absorber Volume |  | 634.8216 | m^3
| Reaction Mass |  | 0 | mt
| CD Absorber Buoy |  | 0.1
| CD Reaction Mass |  | 0.1
| # Bodies |  | 1
Performance
Te
|  |  | 4.5 | 5.5 | 6.5 | 7.5 | 8.5 | 9.5 | 10.5 | 11.5 | 12.5 | 13.5 | 14.5 | 15.5 | 16.5 | 17.5 | 18.5 | 19.5
| Hs | 0.25 | 422.721 | 1331.8575 | 2240.9941 | 2963.6306 | 3686.267 | 4171.1224 | 4655.9778 | 4219.4059 | 3782.834 | 3747.0066 | 3711.1793 | 3320.7382 | 2930.2972 | 2696.4261 | 2462.5549 | 0 | 0.42272
|  | 0.75 | 6179.007 | 16464.5992 | 26750.1914 | 33645.119 | 40540.0465 | 47661.1329 | 54782.2194 | 49784.3109 | 44786.4025 | 45239.7826 | 45693.1627 | 40965.4261 | 36237.6894 | 30899.9053 | 25562.1213 | 0 | 6.179
|  | 1.25 | 11935.293 | 31597.3408 | 51259.3887 | 64326.6074 | 77393.8261 | 91151.1435 | 104908.4609 | 95349.2159 | 85789.9709 | 86732.5585 | 87675.1462 | 78610.1139 | 69545.0816 | 59103.3846 | 48661.6876 | 0 | 11.9353
|  | 1.75 | 22017.15 | 63429.368 | 104841.586 | 153493.6218 | 202145.6576 | 219199.4887 | 236253.3198 | 216138.8966 | 196024.4734 | 203369.6562 | 210714.839 | 168666.7977 | 126618.7564 | 104717.37 | 82815.9836 | 0 | 22.0172
|  | 2.25 | 32099.007 | 95261.3952 | 158423.7834 | 242660.6363 | 326897.4892 | 347247.834 | 367598.1787 | 336928.5774 | 306258.976 | 320006.754 | 333754.5319 | 258723.4816 | 183692.4313 | 150331.3554 | 116970.2796 | 0 | 32.099
|  | 2.75 | 56463.0124 | 158639.1498 | 260815.2872 | 379758.0175 | 498700.7479 | 528990.2813 | 559279.8148 | 556331.3263 | 553382.8378 | 493965.3078 | 434547.7777 | 382685.9602 | 330824.1426 | 279155.0943 | 227486.0459 | 0 | 56.463
|  | 3.25 | 80827.0177 | 222016.9043 | 363206.791 | 516855.3987 | 670504.0065 | 710732.7286 | 750961.4508 | 775734.0752 | 800506.6997 | 667923.8616 | 535341.0235 | 506648.4388 | 477955.854 | 407978.8331 | 338001.8123 | 0 | 80.827
|  | 3.75 | 108100.802 | 275075.6919 | 442050.5819 | 659096.9164 | 876143.2509 | 929948.7147 | 983754.1785 | 965081.4248 | 946408.6711 | 886533.3361 | 826658.0011 | 697090.4781 | 567522.9552 | 522201.2921 | 476879.6289 | 0 | 108.1008
|  | 4.25 | 135374.5863 | 328134.4796 | 520894.3728 | 801338.4341 | 1081782.4953 | 1149164.7008 | 1216546.9063 | 1154428.7744 | 1092310.6425 | 1105142.8106 | 1117974.9786 | 887532.5175 | 657090.0565 | 636423.751 | 615757.4456 | 0 | 135.3746
|  | 4.75 | 186083.8396 | 428844.9991 | 671606.1587 | 1004916.8932 | 1338227.6276 | 1446091.4927 | 1553955.3578 | 1498054.2071 | 1442153.0564 | 1378733.3756 | 1315313.6947 | 1136062.0189 | 956810.3432 | 859880.2633 | 762950.1835 | 0 | 186.0838
|  | 5.25 | 236793.0928 | 529555.5187 | 822317.9446 | 1208495.3523 | 1594672.7599 | 1743018.2846 | 1891363.8092 | 1841679.6398 | 1791995.4703 | 1652323.9406 | 1512652.4108 | 1384591.5204 | 1256530.6299 | 1083336.7756 | 910142.9213 | 0 | 236.7931
|  | 5.75 | 263445.4459 | 617714.5411 | 971983.6363 | 1423050.7812 | 1874117.9261 | 2062585.7586 | 2251053.591 | 2190014.5775 | 2128975.564 | 2037224.0119 | 1945472.4597 | 1684448.6369 | 1423424.8142 | 1207555.9714 | 991687.1286 | 0 | 263.4454
|  | 6.25 | 290097.7989 | 705873.5635 | 1121649.3281 | 1637606.2102 | 2153563.0923 | 2382153.2326 | 2610743.3728 | 2538349.5153 | 2465955.6578 | 2422124.0832 | 2378292.5086 | 1984305.7535 | 1590318.9984 | 1331775.1672 | 1073231.3359 | 0 | 290.0978
|  | 6.75 | 290097.7989 | 705873.5635 | 1121649.3281 | 1637606.2102 | 2153563.0923 | 2382153.2326 | 2610743.3728 | 2538349.5153 | 2465955.6578 | 2422124.0832 | 2378292.5086 | 1984305.7535 | 1590318.9984 | 1331775.1672 | 1073231.3359 | 0
|  | 7.25 | 290097.7989 | 705873.5635 | 1121649.3281 | 1637606.2102 | 2153563.0923 | 2382153.2326 | 2610743.3728 | 2538349.5153 | 2465955.6578 | 2422124.0832 | 2378292.5086 | 1984305.7535 | 1590318.9984 | 1331775.1672 | 1073231.3359 | 0
|  | 7.75 | 290097.7989 | 705873.5635 | 1121649.3281 | 1637606.2102 | 2153563.0923 | 2382153.2326 | 2610743.3728 | 2538349.5153 | 2465955.6578 | 2422124.0832 | 2378292.5086 | 1984305.7535 | 1590318.9984 | 1331775.1672 | 1073231.3359 | 0
|  | 8.25 | 290097.7989 | 705873.5635 | 1121649.3281 | 1637606.2102 | 2153563.0923 | 2382153.2326 | 2610743.3728 | 2538349.5153 | 2465955.6578 | 2422124.0832 | 2378292.5086 | 1984305.7535 | 1590318.9984 | 1331775.1672 | 1073231.3359 | 0
|  | 8.75 | 290097.7989 | 705873.5635 | 1121649.3281 | 1637606.2102 | 2153563.0923 | 2382153.2326 | 2610743.3728 | 2538349.5153 | 2465955.6578 | 2422124.0832 | 2378292.5086 | 1984305.7535 | 1590318.9984 | 1331775.1672 | 1073231.3359 | 0
|  | 9.25 | 290097.7989 | 705873.5635 | 1121649.3281 | 1637606.2102 | 2153563.0923 | 2382153.2326 | 2610743.3728 | 2538349.5153 | 2465955.6578 | 2422124.0832 | 2378292.5086 | 1984305.7535 | 1590318.9984 | 1331775.1672 | 1073231.3359 | 0
|  | 9.75 | 290097.7989 | 705873.5635 | 1121649.3281 | 1637606.2102 | 2153563.0923 | 2382153.2326 | 2610743.3728 | 2538349.5153 | 2465955.6578 | 2422124.0832 | 2378292.5086 | 1984305.7535 | 1590318.9984 | 1331775.1672 | 1073231.3359 | 0
6
Device Specifications
| Buoy Diameter |  | 2 | m
| Buoy Height |  | 1 | m
| Absorber Volume |  | 3.1416 | m^3
| Reaction Mass |  | 0 | mt
| CD Absorber Buoy |  | 0.1
| CD Reaction Mass |  | 0.1
| # Bodies |  | 1
Performance
Te
|  |  | 4.5 | 5.5 | 6.5 | 7.5 | 8.5 | 9.5 | 10.5 | 11.5 | 12.5 | 13.5 | 14.5 | 15.5 | 16.5 | 17.5 | 18.5 | 19.5
| Hs | 0.25 | 40.937 | 41.3413 | 41.7456 | 38.0033 | 34.261 | 33.9601 | 33.6591 | 29.7025 | 25.746 | 25.1325 | 24.519 | 22.2193 | 19.9197 | 15.2568 | 10.5939 | 0 | 0.040937
|  | 0.75 | 553.1762 | 531.9936 | 510.811 | 472.6213 | 434.4316 | 412.1754 | 389.9192 | 371.3351 | 352.7511 | 299.5246 | 246.2982 | 237.3767 | 228.4552 | 192.3021 | 156.1489 | 0 | 0.55318
|  | 1.25 | 1065.4154 | 1022.6459 | 979.8764 | 907.2393 | 834.6021 | 790.3907 | 746.1793 | 712.9677 | 679.7562 | 573.9167 | 468.0773 | 452.534 | 436.9907 | 369.3473 | 301.7039 | 0 | 1.0654
|  | 1.75 | 2514.6665 | 2403.1009 | 2291.5353 | 2120.1051 | 1948.675 | 1882.1603 | 1815.6456 | 1572.3723 | 1329.0989 | 1236.5778 | 1144.0567 | 958.3725 | 772.6884 | 691.9226 | 611.1568 | 0 | 2.5147
|  | 2.25 | 3963.9176 | 3783.5559 | 3603.1941 | 3332.971 | 3062.7479 | 2973.9299 | 2885.112 | 2431.7768 | 1978.4417 | 1899.2389 | 1820.0361 | 1464.2111 | 1108.386 | 1014.4978 | 920.6097 | 0 | 3.9639
|  | 2.75 | 6109.5272 | 5799.6461 | 5489.7651 | 5405.864 | 5321.963 | 4735.3421 | 4148.7211 | 3557.2038 | 2965.6864 | 2871.0589 | 2776.4314 | 2468.4498 | 2160.4682 | 1826.133 | 1491.7977 | 0 | 6.1095
|  | 3.25 | 8255.1367 | 7815.7364 | 7376.336 | 7478.7571 | 7581.1781 | 6496.7542 | 5412.3303 | 4682.6307 | 3952.931 | 3842.8789 | 3732.8267 | 3472.6886 | 3212.5505 | 2637.7681 | 2062.9856 | 0 | 8.2551
|  | 3.75 | 12408.3103 | 11250.856 | 10093.4018 | 9869.8382 | 9646.2747 | 8508.0786 | 7369.8826 | 6362.319 | 5354.7554 | 5032.3109 | 4709.8665 | 4337.4994 | 3965.1323 | 3324.7609 | 2684.3895 | 0 | 12.4083
|  | 4.25 | 16561.4838 | 14685.9757 | 12810.4675 | 12260.9194 | 11711.3713 | 10519.4031 | 9327.4349 | 8042.0073 | 6756.5797 | 6221.7429 | 5686.9062 | 5202.3101 | 4717.714 | 4011.7537 | 3305.7933 | 0 | 16.5615
|  | 4.75 | 20450.2277 | 19010.252 | 17570.2764 | 15574.6222 | 13578.968 | 12617.9191 | 11656.8702 | 9897.9762 | 8139.0822 | 7404.1321 | 6669.1821 | 6340.1957 | 6011.2094 | 5150.9622 | 4290.7151 | 0 | 20.4502
|  | 5.25 | 24338.9716 | 23334.5284 | 22330.0853 | 18888.325 | 15446.5646 | 14716.4351 | 13986.3056 | 11753.9452 | 9521.5847 | 8586.5213 | 7651.458 | 7478.0813 | 7304.7047 | 6290.1708 | 5275.6369 | 0 | 24.339
|  | 5.75 | 27268.405 | 25949.5186 | 24630.6323 | 21411.1714 | 18191.7105 | 16456.919 | 14722.1276 | 13036.6099 | 11351.0922 | 10082.7639 | 8814.4355 | 8585.4922 | 8356.5489 | 7150.8751 | 5945.2013 | 0 | 27.2684
|  | 6.25 | 30197.8383 | 28564.5088 | 26931.1793 | 23934.0178 | 20936.8564 | 18197.4029 | 15457.9495 | 14319.2746 | 13180.5997 | 11579.0064 | 9977.4131 | 9692.9031 | 9408.3931 | 8011.5794 | 6614.7656 | 0 | 30.1978
|  | 6.75 | 30197.8383 | 28564.5088 | 26931.1793 | 23934.0178 | 20936.8564 | 18197.4029 | 15457.9495 | 14319.2746 | 13180.5997 | 11579.0064 | 9977.4131 | 9692.9031 | 9408.3931 | 8011.5794 | 6614.7656 | 0
|  | 7.25 | 30197.8383 | 28564.5088 | 26931.1793 | 23934.0178 | 20936.8564 | 18197.4029 | 15457.9495 | 14319.2746 | 13180.5997 | 11579.0064 | 9977.4131 | 9692.9031 | 9408.3931 | 8011.5794 | 6614.7656 | 0
|  | 7.75 | 30197.8383 | 28564.5088 | 26931.1793 | 23934.0178 | 20936.8564 | 18197.4029 | 15457.9495 | 14319.2746 | 13180.5997 | 11579.0064 | 9977.4131 | 9692.9031 | 9408.3931 | 8011.5794 | 6614.7656 | 0
|  | 8.25 | 30197.8383 | 28564.5088 | 26931.1793 | 23934.0178 | 20936.8564 | 18197.4029 | 15457.9495 | 14319.2746 | 13180.5997 | 11579.0064 | 9977.4131 | 9692.9031 | 9408.3931 | 8011.5794 | 6614.7656 | 0
|  | 8.75 | 30197.8383 | 28564.5088 | 26931.1793 | 23934.0178 | 20936.8564 | 18197.4029 | 15457.9495 | 14319.2746 | 13180.5997 | 11579.0064 | 9977.4131 | 9692.9031 | 9408.3931 | 8011.5794 | 6614.7656 | 0
|  | 9.25 | 30197.8383 | 28564.5088 | 26931.1793 | 23934.0178 | 20936.8564 | 18197.4029 | 15457.9495 | 14319.2746 | 13180.5997 | 11579.0064 | 9977.4131 | 9692.9031 | 9408.3931 | 8011.5794 | 6614.7656 | 0
|  | 9.75 | 30197.8383 | 28564.5088 | 26931.1793 | 23934.0178 | 20936.8564 | 18197.4029 | 15457.9495 | 14319.2746 | 13180.5997 | 11579.0064 | 9977.4131 | 9692.9031 | 9408.3931 | 8011.5794 | 6614.7656 | 0
7
Device Specifications
| Buoy Diameter |  | 3 | m
| Buoy Height |  | 1.5 | m
| Absorber Volume |  | 10.6029 | m^3
| Reaction Mass |  | 0 | mt
| CD Absorber Buoy |  | 0.1
| CD Reaction Mass |  | 0.1
| # Bodies |  | 1
Performance
Te
|  |  | 4.5 | 5.5 | 6.5 | 7.5 | 8.5 | 9.5 | 10.5 | 11.5 | 12.5 | 13.5 | 14.5 | 15.5 | 16.5 | 17.5 | 18.5 | 19.5
| Hs | 0.25 | 85.5247 | 87.4661 | 89.4075 | 82.5102 | 75.6128 | 71.1001 | 66.5874 | 55.7358 | 44.8842 | 46.4469 | 48.0096 | 39.7525 | 31.4954 | 31.1484 | 30.8015 | 0 | 0.085525
|  | 0.75 | 1044.8903 | 1086.385 | 1127.8797 | 1042.8018 | 957.724 | 924.8737 | 892.0234 | 822.0647 | 752.106 | 737.8378 | 723.5696 | 627.3022 | 531.0349 | 426.9191 | 322.8033 | 0 | 1.0449
|  | 1.25 | 2004.256 | 2085.3039 | 2166.3519 | 2003.0935 | 1839.8352 | 1778.6472 | 1717.4593 | 1588.3936 | 1459.3278 | 1429.2287 | 1399.1295 | 1214.8519 | 1030.5744 | 822.6897 | 614.8051 | 0 | 2.0043
|  | 1.75 | 4229.9348 | 4300.926 | 4371.9171 | 4160.0245 | 3948.132 | 3606.4243 | 3264.7167 | 3181.1217 | 3097.5267 | 2743.302 | 2389.0773 | 2124.0682 | 1859.0591 | 1609.9387 | 1360.8183 | 0 | 4.2299
|  | 2.25 | 6455.6137 | 6516.548 | 6577.4823 | 6316.9556 | 6056.4288 | 5434.2014 | 4811.974 | 4773.8498 | 4735.7255 | 4057.3753 | 3379.0251 | 3033.2844 | 2687.5438 | 2397.1877 | 2106.8316 | 0 | 6.4556
|  | 2.75 | 9771.4473 | 10103.3036 | 10435.1599 | 9974.8508 | 9514.5417 | 8607.0947 | 7699.6478 | 7278.1605 | 6856.6733 | 6273.9541 | 5691.2349 | 4994.9135 | 4298.5922 | 3901.5015 | 3504.4109 | 0 | 9.7714
|  | 3.25 | 13087.281 | 13690.0592 | 14292.8374 | 13632.746 | 12972.6546 | 11779.9881 | 10587.3215 | 9782.4713 | 8977.6211 | 8490.5329 | 8003.4447 | 6956.5426 | 5909.6405 | 5405.8154 | 4901.9903 | 0 | 13.0873
|  | 3.75 | 17597.459 | 17569.3343 | 17541.2096 | 18042.3655 | 18543.5214 | 16830.1781 | 15116.8348 | 14200.5704 | 13284.3061 | 12552.0723 | 11819.8385 | 9907.1282 | 7994.418 | 6884.8825 | 5775.3469 | 0 | 17.5975
|  | 4.25 | 22107.637 | 21448.6094 | 20789.5819 | 22451.9851 | 24114.3882 | 21880.3681 | 19646.348 | 18618.6696 | 17590.9912 | 16613.6117 | 15636.2322 | 12857.7139 | 10079.1955 | 8363.9495 | 6648.7035 | 0 | 22.1076
|  | 4.75 | 29210.0978 | 29977.4093 | 30744.7208 | 30867.5831 | 30990.4454 | 27997.3038 | 25004.1622 | 23761.3159 | 22518.4695 | 20909.6981 | 19300.9267 | 15930.9658 | 12561.0048 | 11001.9589 | 9442.913 | 0 | 29.2101
|  | 5.25 | 36312.5587 | 38506.2092 | 40699.8597 | 39283.1811 | 37866.5025 | 34114.2395 | 30361.9764 | 28903.9621 | 27445.9479 | 25205.7845 | 22965.6211 | 19004.2177 | 15042.8142 | 13639.9684 | 12237.1225 | 0 | 36.3126
|  | 5.75 | 42638.4687 | 47144.7673 | 51651.0659 | 50196.4274 | 48741.789 | 43399.8818 | 38057.9746 | 34498.4586 | 30938.9425 | 28744.9665 | 26550.9906 | 22651.697 | 18752.4034 | 16803.8704 | 14855.3374 | 0 | 42.6385
|  | 6.25 | 48964.3788 | 55783.3254 | 62602.272 | 61109.6738 | 59617.0755 | 52685.5242 | 45753.9728 | 40092.955 | 34431.9371 | 32284.1486 | 30136.36 | 26299.1763 | 22461.9926 | 19967.7725 | 17473.5523 | 0 | 48.9644
|  | 6.75 | 48964.3788 | 55783.3254 | 62602.272 | 61109.6738 | 59617.0755 | 52685.5242 | 45753.9728 | 40092.955 | 34431.9371 | 32284.1486 | 30136.36 | 26299.1763 | 22461.9926 | 19967.7725 | 17473.5523 | 0
|  | 7.25 | 48964.3788 | 55783.3254 | 62602.272 | 61109.6738 | 59617.0755 | 52685.5242 | 45753.9728 | 40092.955 | 34431.9371 | 32284.1486 | 30136.36 | 26299.1763 | 22461.9926 | 19967.7725 | 17473.5523 | 0
|  | 7.75 | 48964.3788 | 55783.3254 | 62602.272 | 61109.6738 | 59617.0755 | 52685.5242 | 45753.9728 | 40092.955 | 34431.9371 | 32284.1486 | 30136.36 | 26299.1763 | 22461.9926 | 19967.7725 | 17473.5523 | 0
|  | 8.25 | 48964.3788 | 55783.3254 | 62602.272 | 61109.6738 | 59617.0755 | 52685.5242 | 45753.9728 | 40092.955 | 34431.9371 | 32284.1486 | 30136.36 | 26299.1763 | 22461.9926 | 19967.7725 | 17473.5523 | 0
|  | 8.75 | 48964.3788 | 55783.3254 | 62602.272 | 61109.6738 | 59617.0755 | 52685.5242 | 45753.9728 | 40092.955 | 34431.9371 | 32284.1486 | 30136.36 | 26299.1763 | 22461.9926 | 19967.7725 | 17473.5523 | 0
|  | 9.25 | 48964.3788 | 55783.3254 | 62602.272 | 61109.6738 | 59617.0755 | 52685.5242 | 45753.9728 | 40092.955 | 34431.9371 | 32284.1486 | 30136.36 | 26299.1763 | 22461.9926 | 19967.7725 | 17473.5523 | 0
|  | 9.75 | 48964.3788 | 55783.3254 | 62602.272 | 61109.6738 | 59617.0755 | 52685.5242 | 45753.9728 | 40092.955 | 34431.9371 | 32284.1486 | 30136.36 | 26299.1763 | 22461.9926 | 19967.7725 | 17473.5523 | 0
8
Device Specifications
| Buoy Diameter |  | 4 | m
| Buoy Height |  | 2 | m
| Absorber Volume |  | 25.1327 | m^3
| Reaction Mass |  | 0 | mt
| CD Absorber Buoy |  | 0.1
| CD Reaction Mass |  | 0.1
| # Bodies |  | 1
Performance
Te
|  |  | 4.5 | 5.5 | 6.5 | 7.5 | 8.5 | 9.5 | 10.5 | 11.5 | 12.5 | 13.5 | 14.5 | 15.5 | 16.5 | 17.5 | 18.5 | 19.5
| Hs | 0.25 | 129.155 | 124.1952 | 119.2354 | 125.4651 | 131.6948 | 121.9345 | 112.1742 | 99.9106 | 87.6471 | 85.9082 | 84.1693 | 71.4894 | 58.8095 | 49.8422 | 40.8749 | 0 | 0.12916
|  | 0.75 | 1519.3871 | 1636.1053 | 1752.8235 | 1694.4982 | 1636.1728 | 1605.5748 | 1574.9767 | 1402.6911 | 1230.4055 | 1126.6622 | 1022.9189 | 891.2187 | 759.5184 | 674.6895 | 589.8605 | 0 | 1.5194
|  | 1.25 | 2909.6191 | 3148.0154 | 3386.4117 | 3263.5313 | 3140.6509 | 3089.215 | 3037.7791 | 2705.4715 | 2373.1639 | 2167.4163 | 1961.6686 | 1710.9479 | 1460.2273 | 1299.5367 | 1138.8461 | 0 | 2.9096
|  | 1.75 | 6565.0385 | 6474.3656 | 6383.6926 | 6631.9055 | 6880.1183 | 6671.8579 | 6463.5974 | 6060.9122 | 5658.2271 | 4936.2383 | 4214.2495 | 3849.6378 | 3485.026 | 3036.5514 | 2588.0767 | 0 | 6.565
|  | 2.25 | 10220.4579 | 9800.7157 | 9380.9735 | 10000.2797 | 10619.5858 | 10254.5007 | 9889.4156 | 9416.3529 | 8943.2903 | 7705.0604 | 6466.8305 | 5988.3276 | 5509.8248 | 4773.566 | 4037.3073 | 0 | 10.2205
|  | 2.75 | 15048.1373 | 14762.737 | 14477.3368 | 15140.5746 | 15803.8124 | 15592.6253 | 15381.4382 | 13936.1963 | 12490.9543 | 10894.4414 | 9297.9285 | 8205.2949 | 7112.6612 | 6574.3428 | 6036.0243 | 0 | 15.0481
|  | 3.25 | 19875.8167 | 19724.7583 | 19573.7 | 20280.8694 | 20988.0389 | 20930.7499 | 20873.4609 | 18456.0396 | 16038.6183 | 14083.8225 | 12129.0266 | 10422.2621 | 8715.4977 | 8375.1195 | 8034.7413 | 0 | 19.8758
|  | 3.75 | 27505 | 28606.7503 | 29708.5007 | 29192.0152 | 28675.5296 | 27495.6567 | 26315.7838 | 23287.8269 | 20259.8701 | 18625.5111 | 16991.1521 | 15049.4424 | 13107.7326 | 11252.9524 | 9398.1722 | 0 | 27.505
|  | 4.25 | 35134.1833 | 37488.7423 | 39843.3014 | 38103.1609 | 36363.0204 | 34060.5635 | 31758.1066 | 28119.6142 | 24481.1218 | 23167.1998 | 21853.2777 | 19676.6226 | 17499.9674 | 14130.7853 | 10761.6032 | 0 | 35.1342
|  | 4.75 | 43303.9864 | 45786.619 | 48269.2517 | 50509.0817 | 52748.9117 | 47154.0224 | 41559.1331 | 38316.9028 | 35074.6725 | 31593.2272 | 28111.782 | 26537.2552 | 24962.7284 | 20473.0259 | 15983.3234 | 0 | 43.304
|  | 5.25 | 51473.7894 | 54084.4957 | 56695.202 | 62915.0025 | 69134.803 | 60247.4813 | 51360.1596 | 48514.1913 | 45668.2231 | 40019.2547 | 34370.2862 | 33397.8878 | 32425.4895 | 26815.2665 | 21205.0435 | 0 | 51.4738
|  | 5.75 | 63034.9988 | 64750.6405 | 66466.2822 | 75024.272 | 83582.2619 | 72619.3085 | 61656.3551 | 58483.9221 | 55311.4891 | 50173.0111 | 45034.5331 | 39890.0759 | 34745.6187 | 28589.3438 | 22433.069 | 0 | 63.035
|  | 6.25 | 74596.2081 | 75416.7852 | 76237.3623 | 87133.5415 | 98029.7207 | 84991.1357 | 71952.5507 | 68453.6529 | 64954.7551 | 60326.7675 | 55698.7799 | 46382.2639 | 37065.7479 | 30363.4212 | 23661.0945 | 0 | 74.5962
|  | 6.75 | 74596.2081 | 75416.7852 | 76237.3623 | 87133.5415 | 98029.7207 | 84991.1357 | 71952.5507 | 68453.6529 | 64954.7551 | 60326.7675 | 55698.7799 | 46382.2639 | 37065.7479 | 30363.4212 | 23661.0945 | 0
|  | 7.25 | 74596.2081 | 75416.7852 | 76237.3623 | 87133.5415 | 98029.7207 | 84991.1357 | 71952.5507 | 68453.6529 | 64954.7551 | 60326.7675 | 55698.7799 | 46382.2639 | 37065.7479 | 30363.4212 | 23661.0945 | 0
|  | 7.75 | 74596.2081 | 75416.7852 | 76237.3623 | 87133.5415 | 98029.7207 | 84991.1357 | 71952.5507 | 68453.6529 | 64954.7551 | 60326.7675 | 55698.7799 | 46382.2639 | 37065.7479 | 30363.4212 | 23661.0945 | 0
|  | 8.25 | 74596.2081 | 75416.7852 | 76237.3623 | 87133.5415 | 98029.7207 | 84991.1357 | 71952.5507 | 68453.6529 | 64954.7551 | 60326.7675 | 55698.7799 | 46382.2639 | 37065.7479 | 30363.4212 | 23661.0945 | 0
|  | 8.75 | 74596.2081 | 75416.7852 | 76237.3623 | 87133.5415 | 98029.7207 | 84991.1357 | 71952.5507 | 68453.6529 | 64954.7551 | 60326.7675 | 55698.7799 | 46382.2639 | 37065.7479 | 30363.4212 | 23661.0945 | 0
|  | 9.25 | 74596.2081 | 75416.7852 | 76237.3623 | 87133.5415 | 98029.7207 | 84991.1357 | 71952.5507 | 68453.6529 | 64954.7551 | 60326.7675 | 55698.7799 | 46382.2639 | 37065.7479 | 30363.4212 | 23661.0945 | 0
|  | 9.75 | 74596.2081 | 75416.7852 | 76237.3623 | 87133.5415 | 98029.7207 | 84991.1357 | 71952.5507 | 68453.6529 | 64954.7551 | 60326.7675 | 55698.7799 | 46382.2639 | 37065.7479 | 30363.4212 | 23661.0945 | 0
9
Device Specifications
| Buoy Diameter |  | 5 | m
| Buoy Height |  | 2.5 | m
| Absorber Volume |  | 49.0874 | m^3
| Reaction Mass |  | 0 | mt
| CD Absorber Buoy |  | 0.1
| CD Reaction Mass |  | 0.1
| # Bodies |  | 1
Performance
Te
|  |  | 4.5 | 5.5 | 6.5 | 7.5 | 8.5 | 9.5 | 10.5 | 11.5 | 12.5 | 13.5 | 14.5 | 15.5 | 16.5 | 17.5 | 18.5 | 19.5
| Hs | 0.25 | 169.6586 | 178.3531 | 187.0476 | 192.9343 | 198.821 | 175.6828 | 152.5447 | 164.4491 | 176.3536 | 152.5275 | 128.7015 | 107.0293 | 85.357 | 77.7311 | 70.1052 | 0 | 0.16966
|  | 0.75 | 2261.6866 | 2326.7787 | 2391.8708 | 2371.1116 | 2350.3524 | 2286.6951 | 2223.0379 | 2044.2244 | 1865.4109 | 1813.7428 | 1762.0747 | 1449.1372 | 1136.1997 | 1061.2128 | 986.2259 | 0 | 2.2617
|  | 1.25 | 4353.7147 | 4475.2043 | 4596.694 | 4549.2889 | 4501.8838 | 4397.7075 | 4293.5312 | 3923.9997 | 3554.4682 | 3474.958 | 3395.4479 | 2791.2452 | 2187.0425 | 2044.6946 | 1902.3467 | 0 | 4.3537
|  | 1.75 | 8041.1928 | 8846.9451 | 9652.6974 | 9405.5915 | 9158.4857 | 8857.4047 | 8556.3238 | 7930.7707 | 7305.2176 | 6871.402 | 6437.5864 | 5694.3493 | 4951.1122 | 4326.4016 | 3701.691 | 0 | 8.0412
|  | 2.25 | 11728.671 | 13218.6859 | 14708.7007 | 14261.8942 | 13815.0876 | 13317.102 | 12819.1164 | 11937.5418 | 11055.9671 | 10267.846 | 9479.7249 | 8597.4534 | 7715.1819 | 6608.1086 | 5501.0354 | 0 | 11.7287
|  | 2.75 | 19816.6263 | 21634.1883 | 23451.7503 | 21878.6754 | 20305.6005 | 20617.7257 | 20929.851 | 18846.2118 | 16762.5727 | 15494.1074 | 14225.6421 | 12824.9429 | 11424.2437 | 9956.9938 | 8489.7439 | 0 | 19.8166
|  | 3.25 | 27904.5815 | 30049.6906 | 32194.7998 | 29495.4566 | 26796.1135 | 27918.3495 | 29040.5855 | 25754.8819 | 22469.1783 | 20720.3687 | 18971.5592 | 17052.4324 | 15133.3056 | 13305.879 | 11478.4525 | 0 | 27.9046
|  | 3.75 | 38075.8023 | 40650.5811 | 43225.3598 | 40585.141 | 37944.9222 | 38951.6423 | 39958.3624 | 36398.8174 | 32839.2723 | 29735.7398 | 26632.2073 | 23601.6291 | 20571.051 | 17975.9206 | 15380.7903 | 0 | 38.0758
|  | 4.25 | 48247.0231 | 51251.4715 | 54255.9199 | 51674.8253 | 49093.7308 | 49984.935 | 50876.1392 | 47042.7528 | 43209.3664 | 38751.1109 | 34292.8553 | 30150.8258 | 26008.7964 | 22645.9622 | 19283.1281 | 0 | 48.247
|  | 4.75 | 60789.7412 | 63846.9684 | 66904.1955 | 66227.3715 | 65550.5474 | 63970.6936 | 62390.8397 | 61196.1584 | 60001.4771 | 55864.092 | 51726.7068 | 41799.2426 | 31871.7785 | 27868.1989 | 23864.6193 | 0 | 60.7897
|  | 5.25 | 73332.4593 | 76442.4653 | 79552.4712 | 80779.9176 | 82007.364 | 77956.4521 | 73905.5402 | 75349.564 | 76793.5879 | 72977.073 | 69160.5582 | 53447.6594 | 37734.7606 | 33090.4356 | 28446.1106 | 0 | 73.3325
|  | 5.75 | 88770.7275 | 95762.3165 | 102753.9055 | 101191.6133 | 99629.321 | 94915.0222 | 90200.7234 | 88495.2346 | 86789.7458 | 79686.1988 | 72582.6518 | 60261.655 | 47940.6581 | 43397.7339 | 38854.8096 | 0 | 88.7707
|  | 6.25 | 104208.9957 | 115082.1678 | 125955.3399 | 121603.309 | 117251.278 | 111873.5923 | 106495.9066 | 101640.9052 | 96785.9037 | 86395.3246 | 76004.7455 | 67075.6506 | 58146.5557 | 53705.0322 | 49263.5087 | 0 | 104.209
|  | 6.75 | 104208.9957 | 115082.1678 | 125955.3399 | 121603.309 | 117251.278 | 111873.5923 | 106495.9066 | 101640.9052 | 96785.9037 | 86395.3246 | 76004.7455 | 67075.6506 | 58146.5557 | 53705.0322 | 49263.5087 | 0
|  | 7.25 | 104208.9957 | 115082.1678 | 125955.3399 | 121603.309 | 117251.278 | 111873.5923 | 106495.9066 | 101640.9052 | 96785.9037 | 86395.3246 | 76004.7455 | 67075.6506 | 58146.5557 | 53705.0322 | 49263.5087 | 0
|  | 7.75 | 104208.9957 | 115082.1678 | 125955.3399 | 121603.309 | 117251.278 | 111873.5923 | 106495.9066 | 101640.9052 | 96785.9037 | 86395.3246 | 76004.7455 | 67075.6506 | 58146.5557 | 53705.0322 | 49263.5087 | 0
|  | 8.25 | 104208.9957 | 115082.1678 | 125955.3399 | 121603.309 | 117251.278 | 111873.5923 | 106495.9066 | 101640.9052 | 96785.9037 | 86395.3246 | 76004.7455 | 67075.6506 | 58146.5557 | 53705.0322 | 49263.5087 | 0
|  | 8.75 | 104208.9957 | 115082.1678 | 125955.3399 | 121603.309 | 117251.278 | 111873.5923 | 106495.9066 | 101640.9052 | 96785.9037 | 86395.3246 | 76004.7455 | 67075.6506 | 58146.5557 | 53705.0322 | 49263.5087 | 0
|  | 9.25 | 104208.9957 | 115082.1678 | 125955.3399 | 121603.309 | 117251.278 | 111873.5923 | 106495.9066 | 101640.9052 | 96785.9037 | 86395.3246 | 76004.7455 | 67075.6506 | 58146.5557 | 53705.0322 | 49263.5087 | 0
|  | 9.75 | 104208.9957 | 115082.1678 | 125955.3399 | 121603.309 | 117251.278 | 111873.5923 | 106495.9066 | 101640.9052 | 96785.9037 | 86395.3246 | 76004.7455 | 67075.6506 | 58146.5557 | 53705.0322 | 49263.5087 | 0
10
Device Specifications
| Buoy Diameter |  | 8 | m
| Buoy Height |  | 2.9 | m
| Absorber Volume |  | 145.7699 | m^3
| Reaction Mass |  | 0 | mt
| CD Absorber Buoy |  | 0.1
| CD Reaction Mass |  | 0.1
| # Bodies |  | 1
Performance
Te
|  |  | 4.5 | 5.5 | 6.5 | 7.5 | 8.5 | 9.5 | 10.5 | 11.5 | 12.5 | 13.5 | 14.5 | 15.5 | 16.5 | 17.5 | 18.5 | 19.5
| Hs | 0.25 | 328.4629 | 339.7773 | 351.0916 | 357.7064 | 364.3213 | 358.9395 | 353.5577 | 338.2815 | 323.0053 | 297.7254 | 272.4455 | 255.9897 | 239.534 | 209.888 | 180.242 | 0 | 0.32846
|  | 0.75 | 3817.6279 | 4534.9062 | 5252.1844 | 5089.6589 | 4927.1334 | 5059.4939 | 5191.8544 | 4501.5753 | 3811.2963 | 3643.2008 | 3475.1053 | 2955.4688 | 2435.8323 | 2220.0817 | 2004.3311 | 0 | 3.8176
|  | 1.25 | 7306.7929 | 8730.0351 | 10153.2773 | 9821.6114 | 9489.9454 | 9760.0482 | 10030.151 | 8664.8691 | 7299.5873 | 6988.6762 | 6677.7652 | 5654.9479 | 4632.1305 | 4230.2753 | 3828.4201 | 0 | 7.3068
|  | 1.75 | 14993.1479 | 17255.155 | 19517.162 | 19811.7755 | 20106.3891 | 20813.8158 | 21521.2425 | 20216.4424 | 18911.6423 | 17179.4058 | 15447.1692 | 13061.3122 | 10675.4551 | 9814.583 | 8953.7109 | 0 | 14.9931
|  | 2.25 | 22679.503 | 25780.2749 | 28881.0467 | 29801.9397 | 30722.8327 | 31867.5833 | 33012.334 | 31768.0157 | 30523.6974 | 27370.1353 | 24216.5732 | 20467.6765 | 16718.7797 | 15398.8907 | 14079.0017 | 0 | 22.6795
|  | 2.75 | 33400.5687 | 39672.4394 | 45944.3102 | 47769.1023 | 49593.8945 | 48028.1174 | 46462.3402 | 43390.1475 | 40317.9547 | 38139.2981 | 35960.6415 | 31513.4388 | 27066.2362 | 24258.6618 | 21451.0873 | 0 | 33.4006
|  | 3.25 | 44121.6343 | 53564.604 | 63007.5736 | 65736.265 | 68464.9563 | 64188.6514 | 59912.3465 | 55012.2792 | 50112.212 | 48908.4608 | 47704.7097 | 42559.2012 | 37413.6927 | 33118.4328 | 28823.1729 | 0 | 44.1216
|  | 3.75 | 69685.4999 | 78129.0516 | 86572.6033 | 90419.3374 | 94266.0715 | 89166.3159 | 84066.5603 | 79503.95 | 74941.3398 | 71083.0326 | 67224.7253 | 63124.145 | 59023.5648 | 48389.2867 | 37755.0087 | 0 | 69.6855
|  | 4.25 | 95249.3655 | 102693.4992 | 110137.633 | 115102.4098 | 120067.1867 | 114143.9804 | 108220.774 | 103995.6209 | 99770.4677 | 93257.6043 | 86744.7409 | 83689.0888 | 80633.4368 | 63660.1407 | 46686.8445 | 0 | 95.2494
|  | 4.75 | 107575.0608 | 120751.1441 | 133927.2274 | 137897.5625 | 141867.8977 | 134423.31 | 126978.7223 | 128923.1512 | 130867.5801 | 115741.7865 | 100615.9929 | 92366.045 | 84116.097 | 73529.6495 | 62943.202 | 0 | 107.5751
|  | 5.25 | 119900.7562 | 138808.789 | 157716.8218 | 160692.7152 | 163668.6086 | 154702.6396 | 145736.6705 | 153850.6816 | 161964.6926 | 138225.9688 | 114487.245 | 101043.0011 | 87598.7573 | 83399.1584 | 79199.5595 | 0 | 119.9008
|  | 5.75 | 142426.885 | 166007.0434 | 189587.2017 | 193291.5452 | 196995.8886 | 193448.7965 | 189901.7043 | 201838.2028 | 213774.7013 | 176690.7474 | 139606.7934 | 134458.2039 | 129309.6145 | 108094.8964 | 86880.1782 | 0 | 142.4269
|  | 6.25 | 164953.0138 | 193205.2977 | 221457.5817 | 225890.3751 | 230323.1686 | 232194.9533 | 234066.7381 | 249825.7241 | 265584.7101 | 215155.5259 | 164726.3418 | 167873.4067 | 171020.4717 | 132790.6344 | 94560.797 | 0 | 164.953
|  | 6.75 | 164953.0138 | 193205.2977 | 221457.5817 | 225890.3751 | 230323.1686 | 232194.9533 | 234066.7381 | 249825.7241 | 265584.7101 | 215155.5259 | 164726.3418 | 167873.4067 | 171020.4717 | 132790.6344 | 94560.797 | 0
|  | 7.25 | 164953.0138 | 193205.2977 | 221457.5817 | 225890.3751 | 230323.1686 | 232194.9533 | 234066.7381 | 249825.7241 | 265584.7101 | 215155.5259 | 164726.3418 | 167873.4067 | 171020.4717 | 132790.6344 | 94560.797 | 0
|  | 7.75 | 164953.0138 | 193205.2977 | 221457.5817 | 225890.3751 | 230323.1686 | 232194.9533 | 234066.7381 | 249825.7241 | 265584.7101 | 215155.5259 | 164726.3418 | 167873.4067 | 171020.4717 | 132790.6344 | 94560.797 | 0
|  | 8.25 | 164953.0138 | 193205.2977 | 221457.5817 | 225890.3751 | 230323.1686 | 232194.9533 | 234066.7381 | 249825.7241 | 265584.7101 | 215155.5259 | 164726.3418 | 167873.4067 | 171020.4717 | 132790.6344 | 94560.797 | 0
|  | 8.75 | 164953.0138 | 193205.2977 | 221457.5817 | 225890.3751 | 230323.1686 | 232194.9533 | 234066.7381 | 249825.7241 | 265584.7101 | 215155.5259 | 164726.3418 | 167873.4067 | 171020.4717 | 132790.6344 | 94560.797 | 0
|  | 9.25 | 164953.0138 | 193205.2977 | 221457.5817 | 225890.3751 | 230323.1686 | 232194.9533 | 234066.7381 | 249825.7241 | 265584.7101 | 215155.5259 | 164726.3418 | 167873.4067 | 171020.4717 | 132790.6344 | 94560.797 | 0
|  | 9.75 | 164953.0138 | 193205.2977 | 221457.5817 | 225890.3751 | 230323.1686 | 232194.9533 | 234066.7381 | 249825.7241 | 265584.7101 | 215155.5259 | 164726.3418 | 167873.4067 | 171020.4717 | 132790.6344 | 94560.797 | 0
11
Device Specifications
| Buoy Diameter |  | 11 | m
| Buoy Height |  | 3.3 | m
| Absorber Volume |  | 313.6095 | m^3
| Reaction Mass |  | 0 | mt
| CD Absorber Buoy |  | 0.1
| CD Reaction Mass |  | 0.1
| # Bodies |  | 1
Performance
Te
|  |  | 4.5 | 5.5 | 6.5 | 7.5 | 8.5 | 9.5 | 10.5 | 11.5 | 12.5 | 13.5 | 14.5 | 15.5 | 16.5 | 17.5 | 18.5 | 19.5
| Hs | 0.25 | 358.051 | 481.1051 | 604.1593 | 630.6831 | 657.2069 | 628.5091 | 599.8113 | 602.7814 | 605.7516 | 571.7083 | 537.665 | 490.9534 | 444.2418 | 408.0136 | 371.7854 | 0 | 0.35805
|  | 0.75 | 5660.965 | 6756.4388 | 7851.9126 | 8205.6638 | 8559.415 | 8579.3383 | 8599.2617 | 8359.2931 | 8119.3246 | 7684.4195 | 7249.5143 | 6416.8717 | 5584.2291 | 4835.0829 | 4085.9367 | 0 | 5.661
|  | 1.25 | 10963.879 | 13031.7724 | 15099.6659 | 15780.6444 | 16461.623 | 16530.1675 | 16598.7121 | 16115.8048 | 15632.8976 | 14797.1306 | 13961.3636 | 12342.79 | 10724.2165 | 9262.1522 | 7800.0879 | 0 | 10.9639
|  | 1.75 | 21814.0643 | 26770.6107 | 31727.1572 | 33389.8774 | 35052.5976 | 35051.493 | 35050.3885 | 31675.8901 | 28301.3916 | 28231.1792 | 28160.9667 | 23275.1262 | 18389.2856 | 18467.0989 | 18544.9121 | 0 | 21.8141
|  | 2.25 | 32664.2496 | 40509.4491 | 48354.6485 | 50999.1103 | 53643.5721 | 53572.8186 | 53502.065 | 47235.9753 | 40969.8855 | 41665.2277 | 42360.5699 | 34207.4623 | 26054.3547 | 27672.0455 | 29289.7364 | 0 | 32.6642
|  | 2.75 | 49240.3738 | 62262.1731 | 75283.9725 | 73970.3408 | 72656.7091 | 75011.4608 | 77366.2125 | 74232.9847 | 71099.7569 | 65001.1257 | 58902.4945 | 51322.6708 | 43742.8471 | 40289.4642 | 36836.0812 | 0 | 49.2404
|  | 3.25 | 65816.4979 | 84014.8972 | 102213.2965 | 96941.5712 | 91669.846 | 96450.103 | 101230.36 | 101229.9941 | 101229.6283 | 88337.0238 | 75444.4192 | 68437.8794 | 61431.3395 | 52906.8828 | 44382.426 | 0 | 65.8165
|  | 3.75 | 87849.6722 | 109538.0448 | 131226.4174 | 140289.1679 | 149351.9184 | 149365.0879 | 149378.2575 | 138030.5641 | 126682.8706 | 121538.2911 | 116393.7115 | 103692.9682 | 90992.2249 | 82310.153 | 73628.081 | 0 | 87.8497
|  | 4.25 | 109882.8464 | 135061.1924 | 160239.5383 | 183636.7645 | 207033.9907 | 202280.0728 | 197526.1549 | 174831.134 | 152136.113 | 154739.5584 | 157343.0039 | 138948.057 | 120553.1102 | 111713.4231 | 102873.7361 | 0 | 109.8828
|  | 4.75 | 131088.3963 | 166896.109 | 202703.8218 | 223988.0881 | 245272.3544 | 247387.628 | 249502.9016 | 229135.5424 | 208768.1832 | 212602.312 | 216436.4408 | 186150.0501 | 155863.6594 | 135479.8916 | 115096.1239 | 0 | 131.0884
|  | 5.25 | 152293.9462 | 198731.0257 | 245168.1052 | 264339.4117 | 283510.7182 | 292495.1832 | 301479.6483 | 283439.9508 | 265400.2534 | 270465.0656 | 275529.8778 | 233352.0432 | 191174.2085 | 159246.3601 | 127318.5117 | 0 | 152.2939
|  | 5.75 | 204323.8487 | 255444.8793 | 306565.9099 | 332242.7832 | 357919.6564 | 366183.6366 | 374447.6167 | 340266.5797 | 306085.5426 | 308807.5402 | 311529.5377 | 257271.8279 | 203014.1181 | 181381.4867 | 159748.8554 | 0 | 204.3238
|  | 6.25 | 256353.7511 | 312158.7329 | 367963.7147 | 400146.1547 | 432328.5947 | 439872.0899 | 447415.5852 | 397093.2085 | 346770.8319 | 347150.0147 | 347529.1976 | 281191.6126 | 214854.0276 | 203516.6134 | 192179.1992 | 0 | 256.3538
|  | 6.75 | 256353.7511 | 312158.7329 | 367963.7147 | 400146.1547 | 432328.5947 | 439872.0899 | 447415.5852 | 397093.2085 | 346770.8319 | 347150.0147 | 347529.1976 | 281191.6126 | 214854.0276 | 203516.6134 | 192179.1992 | 0
|  | 7.25 | 256353.7511 | 312158.7329 | 367963.7147 | 400146.1547 | 432328.5947 | 439872.0899 | 447415.5852 | 397093.2085 | 346770.8319 | 347150.0147 | 347529.1976 | 281191.6126 | 214854.0276 | 203516.6134 | 192179.1992 | 0
|  | 7.75 | 256353.7511 | 312158.7329 | 367963.7147 | 400146.1547 | 432328.5947 | 439872.0899 | 447415.5852 | 397093.2085 | 346770.8319 | 347150.0147 | 347529.1976 | 281191.6126 | 214854.0276 | 203516.6134 | 192179.1992 | 0
|  | 8.25 | 256353.7511 | 312158.7329 | 367963.7147 | 400146.1547 | 432328.5947 | 439872.0899 | 447415.5852 | 397093.2085 | 346770.8319 | 347150.0147 | 347529.1976 | 281191.6126 | 214854.0276 | 203516.6134 | 192179.1992 | 0
|  | 8.75 | 256353.7511 | 312158.7329 | 367963.7147 | 400146.1547 | 432328.5947 | 439872.0899 | 447415.5852 | 397093.2085 | 346770.8319 | 347150.0147 | 347529.1976 | 281191.6126 | 214854.0276 | 203516.6134 | 192179.1992 | 0
|  | 9.25 | 256353.7511 | 312158.7329 | 367963.7147 | 400146.1547 | 432328.5947 | 439872.0899 | 447415.5852 | 397093.2085 | 346770.8319 | 347150.0147 | 347529.1976 | 281191.6126 | 214854.0276 | 203516.6134 | 192179.1992 | 0
|  | 9.75 | 256353.7511 | 312158.7329 | 367963.7147 | 400146.1547 | 432328.5947 | 439872.0899 | 447415.5852 | 397093.2085 | 346770.8319 | 347150.0147 | 347529.1976 | 281191.6126 | 214854.0276 | 203516.6134 | 192179.1992 | 0
12
Device Specifications
| Buoy Diameter |  | 14 | m
| Buoy Height |  | 3.7 | m
| Absorber Volume |  | 569.5707 | m^3
| Reaction Mass |  | 0 | mt
| CD Absorber Buoy |  | 0.1
| CD Reaction Mass |  | 0.1
| # Bodies |  | 1
Performance
Te
|  |  | 4.5 | 5.5 | 6.5 | 7.5 | 8.5 | 9.5 | 10.5 | 11.5 | 12.5 | 13.5 | 14.5 | 15.5 | 16.5 | 17.5 | 18.5 | 19.5
| Hs | 0.25 | 472.8188 | 618.5544 | 764.29 | 790.3762 | 816.4623 | 873.4634 | 930.4645 | 858.7306 | 786.9967 | 895.3773 | 1003.7579 | 903.0874 | 802.417 | 601.5137 | 400.6104 | 0 | 0.47282
|  | 0.75 | 5954.339 | 7839.5868 | 9724.8347 | 10233.9867 | 10743.1386 | 10887.4149 | 11031.6911 | 11358.8897 | 11686.0883 | 9803.5503 | 7921.0123 | 8153.3123 | 8385.6123 | 7640.9998 | 6896.3873 | 0 | 5.9543
|  | 1.25 | 11435.8592 | 15060.6193 | 18685.3793 | 19677.5972 | 20669.815 | 20901.3664 | 21132.9178 | 21859.0488 | 22585.1798 | 18711.7232 | 14838.2666 | 15403.5371 | 15968.8076 | 14680.4859 | 13392.1641 | 0 | 11.4359
|  | 1.75 | 22242.5131 | 30880.154 | 39517.7949 | 43341.7166 | 47165.6383 | 46730.5295 | 46295.4207 | 48107.3893 | 49919.358 | 43073.0461 | 36226.7343 | 34264.3535 | 32301.9727 | 29353.5945 | 26405.2163 | 0 | 22.2425
|  | 2.25 | 33049.1669 | 46699.6887 | 60350.2104 | 67005.836 | 73661.4615 | 72559.6925 | 71457.9235 | 74355.7298 | 77253.5361 | 67434.369 | 57615.2019 | 53125.1699 | 48635.1378 | 44026.7031 | 39418.2685 | 0 | 33.0492
|  | 2.75 | 60134.9479 | 76302.3079 | 92469.6679 | 106133.9347 | 119798.2016 | 115017.689 | 110237.1764 | 108778.4967 | 107319.8171 | 97127.9164 | 86936.0157 | 81784.5104 | 76633.0051 | 69295.8889 | 61958.7727 | 0 | 60.1349
|  | 3.25 | 87220.7289 | 105904.9271 | 124589.1253 | 145262.0335 | 165934.9416 | 157475.6854 | 149016.4292 | 143201.2636 | 137386.098 | 126821.4637 | 116256.8294 | 110443.8509 | 104630.8724 | 94565.0746 | 84499.2769 | 0 | 87.2207
|  | 3.75 | 98671.0337 | 131503.8442 | 164336.6547 | 182400.485 | 200464.3152 | 207144.9471 | 213825.579 | 212990.9166 | 212156.2541 | 182403.2791 | 152650.3041 | 151395.2394 | 150140.1746 | 126880.4817 | 103620.7888 | 0 | 98.671
|  | 4.25 | 110121.3385 | 157102.7613 | 204084.184 | 219538.9364 | 234993.6889 | 256814.2088 | 278634.7288 | 282780.5695 | 286926.4103 | 237985.0946 | 189043.7789 | 192346.6279 | 195649.4769 | 159195.8888 | 122742.3007 | 0 | 110.1213
|  | 4.75 | 158833.36 | 220863.2504 | 282893.1408 | 302814.7179 | 322736.295 | 336488.4516 | 350240.6081 | 361487.7031 | 372734.7982 | 317553.3058 | 262371.8135 | 244192.3289 | 226012.8442 | 192966.1555 | 159919.4667 | 0 | 158.8334
|  | 5.25 | 207545.3816 | 284623.7396 | 361702.0976 | 386090.4994 | 410478.9012 | 416162.6943 | 421846.4874 | 440194.8367 | 458543.186 | 397121.5171 | 335699.8482 | 296038.0299 | 256376.2115 | 226736.4221 | 197096.6327 | 0 | 207.5454
|  | 5.75 | 236598.84 | 320796.9197 | 404994.9994 | 447746.5259 | 490498.0525 | 501199.6511 | 511901.2497 | 503058.7411 | 494216.2324 | 437714.623 | 381213.0135 | 357559.5213 | 333906.029 | 285286.4083 | 236666.7875 | 0 | 236.5988
|  | 6.25 | 265652.2984 | 356970.0998 | 448287.9012 | 509402.5525 | 570517.2037 | 586236.6079 | 601956.012 | 565922.6454 | 529889.2788 | 478307.7288 | 426726.1789 | 419081.0127 | 411435.8466 | 343836.3944 | 276236.9423 | 0 | 265.6523
|  | 6.75 | 265652.2984 | 356970.0998 | 448287.9012 | 509402.5525 | 570517.2037 | 586236.6079 | 601956.012 | 565922.6454 | 529889.2788 | 478307.7288 | 426726.1789 | 419081.0127 | 411435.8466 | 343836.3944 | 276236.9423 | 0
|  | 7.25 | 265652.2984 | 356970.0998 | 448287.9012 | 509402.5525 | 570517.2037 | 586236.6079 | 601956.012 | 565922.6454 | 529889.2788 | 478307.7288 | 426726.1789 | 419081.0127 | 411435.8466 | 343836.3944 | 276236.9423 | 0
|  | 7.75 | 265652.2984 | 356970.0998 | 448287.9012 | 509402.5525 | 570517.2037 | 586236.6079 | 601956.012 | 565922.6454 | 529889.2788 | 478307.7288 | 426726.1789 | 419081.0127 | 411435.8466 | 343836.3944 | 276236.9423 | 0
|  | 8.25 | 265652.2984 | 356970.0998 | 448287.9012 | 509402.5525 | 570517.2037 | 586236.6079 | 601956.012 | 565922.6454 | 529889.2788 | 478307.7288 | 426726.1789 | 419081.0127 | 411435.8466 | 343836.3944 | 276236.9423 | 0
|  | 8.75 | 265652.2984 | 356970.0998 | 448287.9012 | 509402.5525 | 570517.2037 | 586236.6079 | 601956.012 | 565922.6454 | 529889.2788 | 478307.7288 | 426726.1789 | 419081.0127 | 411435.8466 | 343836.3944 | 276236.9423 | 0
|  | 9.25 | 265652.2984 | 356970.0998 | 448287.9012 | 509402.5525 | 570517.2037 | 586236.6079 | 601956.012 | 565922.6454 | 529889.2788 | 478307.7288 | 426726.1789 | 419081.0127 | 411435.8466 | 343836.3944 | 276236.9423 | 0
|  | 9.75 | 265652.2984 | 356970.0998 | 448287.9012 | 509402.5525 | 570517.2037 | 586236.6079 | 601956.012 | 565922.6454 | 529889.2788 | 478307.7288 | 426726.1789 | 419081.0127 | 411435.8466 | 343836.3944 | 276236.9423 | 0
13
Device Specifications
| Buoy Diameter |  | 17 | m
| Buoy Height |  | 4.1 | m
| Absorber Volume |  | 930.6183 | m^3
| Reaction Mass |  | 0 | mt
| CD Absorber Buoy |  | 0.1
| CD Reaction Mass |  | 0.1
| # Bodies |  | 1
Performance
Te
|  |  | 4.5 | 5.5 | 6.5 | 7.5 | 8.5 | 9.5 | 10.5 | 11.5 | 12.5 | 13.5 | 14.5 | 15.5 | 16.5 | 17.5 | 18.5 | 19.5
| Hs | 0.25 | 365.6377 | 511.2201 | 656.8025 | 717.2077 | 777.6128 | 815.0413 | 852.4699 | 881.7896 | 911.1093 | 821.1838 | 731.2583 | 641.7173 | 552.1764 | 564.3539 | 576.5314 | 0 | 0.36564
|  | 0.75 | 4724.0516 | 7047.7096 | 9371.3677 | 9367.6394 | 9363.9111 | 10281.2659 | 11198.6207 | 12056.2279 | 12913.8351 | 11185.4386 | 9457.042 | 8119.198 | 6781.3541 | 7028.5736 | 7275.7932 | 0 | 4.7241
|  | 1.25 | 9082.4654 | 13584.1991 | 18085.9328 | 18018.0711 | 17950.2093 | 19747.4904 | 21544.7715 | 23230.6663 | 24916.561 | 21549.6933 | 18182.8256 | 15596.6787 | 13010.5318 | 13492.7934 | 13975.055 | 0 | 9.0825
|  | 1.75 | 19617.4898 | 28460.2969 | 37303.104 | 38909.3149 | 40515.5258 | 41323.7599 | 42131.9939 | 44546.5956 | 46961.1973 | 43219.0546 | 39476.912 | 34758.9582 | 30041.0044 | 27825.1816 | 25609.3588 | 0 | 19.6175
|  | 2.25 | 30152.5143 | 43336.3948 | 56520.2752 | 59800.5588 | 63080.8423 | 62900.0293 | 62719.2162 | 65862.5249 | 69005.8335 | 64888.4159 | 60770.9983 | 53921.2377 | 47071.477 | 42157.5698 | 37243.6625 | 0 | 30.1525
|  | 2.75 | 44859.3817 | 64200.725 | 83542.0683 | 92893.4331 | 102244.7979 | 100093.7581 | 97942.7183 | 104123.8418 | 110304.9653 | 101339.7389 | 92374.5126 | 85407.2724 | 78440.0323 | 68768.1882 | 59096.344 | 0 | 44.8594
|  | 3.25 | 59566.2492 | 85065.0553 | 110563.8613 | 125986.3074 | 141408.7534 | 137287.4869 | 133166.2204 | 142385.1587 | 151604.0971 | 137791.0619 | 123978.0268 | 116893.3072 | 109808.5876 | 95378.8065 | 80949.0255 | 0 | 59.5662
|  | 3.75 | 85059.8889 | 114983.2413 | 144906.5937 | 165999.004 | 187091.4143 | 192931.2201 | 198771.0259 | 199713.9123 | 200656.7988 | 186606.0466 | 172555.2943 | 154205.2834 | 135855.2725 | 117134.8165 | 98414.3606 | 0 | 85.0599
|  | 4.25 | 110553.5286 | 144901.4273 | 179249.326 | 206011.7006 | 232774.0752 | 248574.9533 | 264375.8314 | 257042.666 | 249709.5006 | 235421.0312 | 221132.5618 | 191517.2596 | 161901.9574 | 138890.8265 | 115879.6957 | 0 | 110.5535
|  | 4.75 | 138362.1019 | 184102.2608 | 229842.4196 | 263052.3226 | 296262.2255 | 316822.3635 | 337382.5015 | 323265.1911 | 309147.8807 | 302907.0335 | 296666.1863 | 249265.5067 | 201864.8271 | 185915.4229 | 169966.0188 | 0 | 138.3621
|  | 5.25 | 166170.6752 | 223303.0942 | 280435.5132 | 320092.9445 | 359750.3759 | 385069.7737 | 410389.1716 | 389487.7162 | 368586.2609 | 370393.0359 | 372199.8109 | 307013.7538 | 241827.6967 | 232940.0193 | 224052.3419 | 0 | 166.1707
|  | 5.75 | 212920.2654 | 275112.098 | 337303.9306 | 391934.802 | 446565.6734 | 484927.5666 | 523289.4598 | 482591.1115 | 441892.7633 | 448757.0295 | 455621.2956 | 383966.5018 | 312311.708 | 286180.4223 | 260049.1365 | 0 | 212.9203
|  | 6.25 | 259669.8557 | 326921.1018 | 394172.3479 | 463776.6594 | 533380.9709 | 584785.3594 | 636189.748 | 575694.5068 | 515199.2657 | 527121.023 | 539042.7804 | 460919.2499 | 382795.7193 | 339420.8252 | 296045.9312 | 0 | 259.6699
|  | 6.75 | 259669.8557 | 326921.1018 | 394172.3479 | 463776.6594 | 533380.9709 | 584785.3594 | 636189.748 | 575694.5068 | 515199.2657 | 527121.023 | 539042.7804 | 460919.2499 | 382795.7193 | 339420.8252 | 296045.9312 | 0
|  | 7.25 | 259669.8557 | 326921.1018 | 394172.3479 | 463776.6594 | 533380.9709 | 584785.3594 | 636189.748 | 575694.5068 | 515199.2657 | 527121.023 | 539042.7804 | 460919.2499 | 382795.7193 | 339420.8252 | 296045.9312 | 0
|  | 7.75 | 259669.8557 | 326921.1018 | 394172.3479 | 463776.6594 | 533380.9709 | 584785.3594 | 636189.748 | 575694.5068 | 515199.2657 | 527121.023 | 539042.7804 | 460919.2499 | 382795.7193 | 339420.8252 | 296045.9312 | 0
|  | 8.25 | 259669.8557 | 326921.1018 | 394172.3479 | 463776.6594 | 533380.9709 | 584785.3594 | 636189.748 | 575694.5068 | 515199.2657 | 527121.023 | 539042.7804 | 460919.2499 | 382795.7193 | 339420.8252 | 296045.9312 | 0
|  | 8.75 | 259669.8557 | 326921.1018 | 394172.3479 | 463776.6594 | 533380.9709 | 584785.3594 | 636189.748 | 575694.5068 | 515199.2657 | 527121.023 | 539042.7804 | 460919.2499 | 382795.7193 | 339420.8252 | 296045.9312 | 0
|  | 9.25 | 259669.8557 | 326921.1018 | 394172.3479 | 463776.6594 | 533380.9709 | 584785.3594 | 636189.748 | 575694.5068 | 515199.2657 | 527121.023 | 539042.7804 | 460919.2499 | 382795.7193 | 339420.8252 | 296045.9312 | 0
|  | 9.75 | 259669.8557 | 326921.1018 | 394172.3479 | 463776.6594 | 533380.9709 | 584785.3594 | 636189.748 | 575694.5068 | 515199.2657 | 527121.023 | 539042.7804 | 460919.2499 | 382795.7193 | 339420.8252 | 296045.9312 | 0
14
Device Specifications
| Buoy Diameter |  | 24 | m
| Buoy Height |  | 5.3 | m
| Absorber Volume |  | 2397.6635 | m^3
| Reaction Mass |  | 0 | mt
| CD Absorber Buoy |  | 0.1
| CD Reaction Mass |  | 0.1
| # Bodies |  | 1
Performance
Te
|  |  | 4.5 | 5.5 | 6.5 | 7.5 | 8.5 | 9.5 | 10.5 | 11.5 | 12.5 | 13.5 | 14.5 | 15.5 | 16.5 | 17.5 | 18.5 | 19.5
| Hs | 0.25 | 362.4095 | 866.5333 | 1370.6572 | 1656.3133 | 1941.9694 | 2053.0273 | 2164.0851 | 2100.0261 | 2035.9671 | 1957.3576 | 1878.748 | 1766.9903 | 1655.2327 | 1473.3733 | 1291.514 | 0 | 0.36241
|  | 0.75 | 4320.2782 | 12519.3685 | 20718.4589 | 22186.9535 | 23655.4482 | 26395.6505 | 29135.8527 | 28368.1096 | 27600.3665 | 26073.0049 | 24545.6433 | 22712.865 | 20880.0867 | 17322.2995 | 13764.5122 | 0 | 4.3203
|  | 1.25 | 8278.1469 | 24172.2038 | 40066.2606 | 42717.5938 | 45368.927 | 50738.2737 | 56107.6204 | 54636.1931 | 53164.7658 | 50188.6522 | 47212.5386 | 43658.7397 | 40104.9408 | 33171.2257 | 26237.5105 | 0 | 8.2781
|  | 1.75 | 19762.3741 | 45822.5746 | 71882.775 | 89715.7304 | 107548.6858 | 117320.5627 | 127092.4396 | 123187.3372 | 119282.2349 | 114419.1963 | 109556.1578 | 96105.0947 | 82654.0316 | 70189.7285 | 57725.4254 | 0 | 19.7624
|  | 2.25 | 31246.6013 | 67472.9454 | 103699.2895 | 136713.867 | 169728.4445 | 183902.8517 | 198077.2588 | 191738.4814 | 185399.704 | 178649.7405 | 171899.777 | 148551.4497 | 125203.1223 | 107208.2314 | 89213.3404 | 0 | 31.2466
|  | 2.75 | 43656.0211 | 109432.614 | 175209.2068 | 215729.2278 | 256249.2489 | 277649.8761 | 299050.5034 | 284456.8838 | 269863.2642 | 245194.5449 | 220525.8256 | 203329.0525 | 186132.2795 | 157451.8251 | 128771.3708 | 0 | 43.656
|  | 3.25 | 56065.441 | 151392.2826 | 246719.1242 | 294744.5887 | 342770.0532 | 371396.9006 | 400023.748 | 377175.2862 | 354326.8245 | 311739.3493 | 269151.8741 | 258106.6554 | 247061.4367 | 207695.4189 | 168329.4011 | 0 | 56.0654
|  | 3.75 | 78431.7407 | 201305.0426 | 324178.3444 | 384008.2988 | 443838.2533 | 468694.0545 | 493549.8558 | 512295.3087 | 531040.7615 | 478920.6219 | 426800.4823 | 392069.6541 | 357338.8259 | 313413.5281 | 269488.2304 | 0 | 78.4317
|  | 4.25 | 100798.0405 | 251217.8025 | 401637.5645 | 473272.009 | 544906.4534 | 565991.2085 | 587075.9636 | 647415.3311 | 707754.6986 | 646101.8946 | 584449.0905 | 526032.6528 | 467616.2151 | 419131.6374 | 370647.0597 | 0 | 100.798
|  | 4.75 | 132790.6451 | 317012.9015 | 501235.1578 | 571459.9608 | 641684.7637 | 687102.4841 | 732520.2045 | 782932.3025 | 833344.4005 | 796805.0375 | 760265.6746 | 676412.3687 | 592559.0628 | 527277.0132 | 461994.9636 | 0 | 132.7906
|  | 5.25 | 164783.2497 | 382808.0004 | 600832.7511 | 669647.9126 | 738463.074 | 808213.7597 | 877964.4454 | 918449.2739 | 958934.1024 | 947508.1805 | 936082.2586 | 826792.0846 | 717501.9106 | 635422.389 | 553342.8675 | 0 | 164.7832
|  | 5.75 | 189673.6982 | 452821.948 | 715970.1977 | 856586.2955 | 997202.3932 | 1017613.9282 | 1038025.4632 | 1164198.2642 | 1290371.0653 | 1188289.35 | 1086207.6348 | 949765.1897 | 813322.7446 | 726391.8147 | 639460.8848 | 0 | 189.6737
|  | 6.25 | 214564.1466 | 522835.8955 | 831107.6443 | 1043524.6783 | 1255941.7123 | 1227014.0966 | 1198086.4809 | 1409947.2546 | 1621808.0282 | 1429070.5195 | 1236333.0109 | 1072738.2948 | 909143.5787 | 817361.2404 | 725578.902 | 0 | 214.5641
|  | 6.75 | 214564.1466 | 522835.8955 | 831107.6443 | 1043524.6783 | 1255941.7123 | 1227014.0966 | 1198086.4809 | 1409947.2546 | 1621808.0282 | 1429070.5195 | 1236333.0109 | 1072738.2948 | 909143.5787 | 817361.2404 | 725578.902 | 0
|  | 7.25 | 214564.1466 | 522835.8955 | 831107.6443 | 1043524.6783 | 1255941.7123 | 1227014.0966 | 1198086.4809 | 1409947.2546 | 1621808.0282 | 1429070.5195 | 1236333.0109 | 1072738.2948 | 909143.5787 | 817361.2404 | 725578.902 | 0
|  | 7.75 | 214564.1466 | 522835.8955 | 831107.6443 | 1043524.6783 | 1255941.7123 | 1227014.0966 | 1198086.4809 | 1409947.2546 | 1621808.0282 | 1429070.5195 | 1236333.0109 | 1072738.2948 | 909143.5787 | 817361.2404 | 725578.902 | 0
|  | 8.25 | 214564.1466 | 522835.8955 | 831107.6443 | 1043524.6783 | 1255941.7123 | 1227014.0966 | 1198086.4809 | 1409947.2546 | 1621808.0282 | 1429070.5195 | 1236333.0109 | 1072738.2948 | 909143.5787 | 817361.2404 | 725578.902 | 0
|  | 8.75 | 214564.1466 | 522835.8955 | 831107.6443 | 1043524.6783 | 1255941.7123 | 1227014.0966 | 1198086.4809 | 1409947.2546 | 1621808.0282 | 1429070.5195 | 1236333.0109 | 1072738.2948 | 909143.5787 | 817361.2404 | 725578.902 | 0
|  | 9.25 | 214564.1466 | 522835.8955 | 831107.6443 | 1043524.6783 | 1255941.7123 | 1227014.0966 | 1198086.4809 | 1409947.2546 | 1621808.0282 | 1429070.5195 | 1236333.0109 | 1072738.2948 | 909143.5787 | 817361.2404 | 725578.902 | 0
|  | 9.75 | 214564.1466 | 522835.8955 | 831107.6443 | 1043524.6783 | 1255941.7123 | 1227014.0966 | 1198086.4809 | 1409947.2546 | 1621808.0282 | 1429070.5195 | 1236333.0109 | 1072738.2948 | 909143.5787 | 817361.2404 | 725578.902 | 0
15
Device Specifications
| Buoy Diameter |  | 30 | m
| Buoy Height |  | 6 | m
| Absorber Volume |  | 4241.1501 | m^3
| Reaction Mass |  | 0 | mt
| CD Absorber Buoy |  | 0.1
| CD Reaction Mass |  | 0.1
| # Bodies |  | 1
Performance
Te
|  |  | 4.5 | 5.5 | 6.5 | 7.5 | 8.5 | 9.5 | 10.5 | 11.5 | 12.5 | 13.5 | 14.5 | 15.5 | 16.5 | 17.5 | 18.5 | 19.5
| Hs | 0.25 | 255.2911 | 876.5042 | 1497.7173 | 2010.3411 | 2522.9649 | 2537.5476 | 2552.1302 | 2510.4716 | 2468.8129 | 2484.2556 | 2499.6984 | 2561.1834 | 2622.6685 | 2125.6363 | 1628.6041 | 0 | 0.25529
|  | 0.75 | 3538.755 | 11789.818 | 20040.8811 | 26146.6607 | 32252.4402 | 35232.8343 | 38213.2284 | 36654.4167 | 35095.6049 | 34454.4258 | 33813.2466 | 29987.4784 | 26161.7101 | 22792.488 | 19423.2659 | 0 | 3.5388
|  | 1.25 | 6822.2188 | 22703.1319 | 38584.045 | 50282.9802 | 61981.9155 | 67928.121 | 73874.3265 | 70798.3617 | 67722.397 | 66424.5959 | 65126.7949 | 57413.7734 | 49700.7518 | 43459.3397 | 37217.9276 | 0 | 6.8222
|  | 1.75 | 13129.8178 | 46177.7015 | 79225.5851 | 96124.686 | 113023.787 | 134768.8084 | 156513.8299 | 150283.3039 | 144052.7779 | 137433.2981 | 130813.8184 | 120490.4753 | 110167.1323 | 96469.4214 | 82771.7106 | 0 | 13.1298
|  | 2.25 | 19437.4169 | 69652.2711 | 119867.1253 | 141966.3919 | 164065.6584 | 201609.4958 | 239153.3333 | 229768.246 | 220383.1588 | 208442.0003 | 196500.8418 | 183567.1773 | 170633.5127 | 149479.5032 | 128325.4936 | 0 | 19.4374
|  | 2.75 | 33657.41 | 105571.1148 | 177484.8196 | 225438.8996 | 273392.9797 | 313406.3491 | 353419.7184 | 372583.3226 | 391746.9267 | 348276.8213 | 304806.7159 | 282614.944 | 260423.1721 | 235133.4485 | 209843.7249 | 0 | 33.6574
|  | 3.25 | 47877.4031 | 141489.9585 | 235102.5138 | 308911.4074 | 382720.301 | 425203.2023 | 467686.1035 | 515398.3991 | 563110.6947 | 488111.6424 | 413112.59 | 381662.7107 | 350212.8314 | 320787.3938 | 291361.9561 | 0 | 47.8774
|  | 3.75 | 58637.9211 | 185396.9502 | 312155.9794 | 415439.2739 | 518722.5685 | 559280.1429 | 599837.7173 | 653104.5164 | 706371.3154 | 647146.1953 | 587921.0751 | 528374.4876 | 468827.9001 | 428787.108 | 388746.3158 | 0 | 58.6379
|  | 4.25 | 69398.439 | 229303.9419 | 389209.4449 | 521967.1405 | 654724.8361 | 693357.0836 | 731989.3312 | 790810.6337 | 849631.9362 | 806180.7482 | 762729.5601 | 675086.2644 | 587442.9688 | 536786.8222 | 486130.6756 | 0 | 69.3984
|  | 4.75 | 89627.9136 | 318623.0727 | 547618.2318 | 683713.6829 | 819809.134 | 939104.6071 | 1058400.0802 | 1127691.5108 | 1196982.9415 | 1062660.2535 | 928337.5654 | 838054.103 | 747770.6405 | 644245.1998 | 540719.7591 | 0 | 89.6279
|  | 5.25 | 109857.3882 | 407942.2035 | 706027.0188 | 845460.2253 | 984893.4319 | 1184852.1305 | 1384810.8292 | 1464572.388 | 1544333.9468 | 1319139.7588 | 1093945.5708 | 1001021.9415 | 908098.3122 | 751703.5774 | 595308.8426 | 0 | 109.8574
|  | 5.75 | 142450.2946 | 450035.206 | 757620.1174 | 987058.5658 | 1216497.0142 | 1378457.0878 | 1540417.1614 | 1546009.0064 | 1551600.8513 | 1442542.0187 | 1333483.186 | 1188529.2877 | 1043575.3893 | 891102.7533 | 738630.1173 | 0 | 142.4503
|  | 6.25 | 175043.201 | 492128.2085 | 809213.216 | 1128656.9062 | 1448100.5965 | 1572062.0451 | 1696023.4937 | 1627445.6248 | 1558867.7559 | 1565944.2786 | 1573020.8013 | 1376036.6338 | 1179052.4664 | 1030501.9292 | 881951.392 | 0 | 175.0432
|  | 6.75 | 175043.201 | 492128.2085 | 809213.216 | 1128656.9062 | 1448100.5965 | 1572062.0451 | 1696023.4937 | 1627445.6248 | 1558867.7559 | 1565944.2786 | 1573020.8013 | 1376036.6338 | 1179052.4664 | 1030501.9292 | 881951.392 | 0
|  | 7.25 | 175043.201 | 492128.2085 | 809213.216 | 1128656.9062 | 1448100.5965 | 1572062.0451 | 1696023.4937 | 1627445.6248 | 1558867.7559 | 1565944.2786 | 1573020.8013 | 1376036.6338 | 1179052.4664 | 1030501.9292 | 881951.392 | 0
|  | 7.75 | 175043.201 | 492128.2085 | 809213.216 | 1128656.9062 | 1448100.5965 | 1572062.0451 | 1696023.4937 | 1627445.6248 | 1558867.7559 | 1565944.2786 | 1573020.8013 | 1376036.6338 | 1179052.4664 | 1030501.9292 | 881951.392 | 0
|  | 8.25 | 175043.201 | 492128.2085 | 809213.216 | 1128656.9062 | 1448100.5965 | 1572062.0451 | 1696023.4937 | 1627445.6248 | 1558867.7559 | 1565944.2786 | 1573020.8013 | 1376036.6338 | 1179052.4664 | 1030501.9292 | 881951.392 | 0
|  | 8.75 | 175043.201 | 492128.2085 | 809213.216 | 1128656.9062 | 1448100.5965 | 1572062.0451 | 1696023.4937 | 1627445.6248 | 1558867.7559 | 1565944.2786 | 1573020.8013 | 1376036.6338 | 1179052.4664 | 1030501.9292 | 881951.392 | 0
|  | 9.25 | 175043.201 | 492128.2085 | 809213.216 | 1128656.9062 | 1448100.5965 | 1572062.0451 | 1696023.4937 | 1627445.6248 | 1558867.7559 | 1565944.2786 | 1573020.8013 | 1376036.6338 | 1179052.4664 | 1030501.9292 | 881951.392 | 0
|  | 9.75 | 175043.201 | 492128.2085 | 809213.216 | 1128656.9062 | 1448100.5965 | 1572062.0451 | 1696023.4937 | 1627445.6248 | 1558867.7559 | 1565944.2786 | 1573020.8013 | 1376036.6338 | 1179052.4664 | 1030501.9292 | 881951.392 | 0

## Scatter Diagrams
Select |  | 1
Start Row |  | 36
Scatter Diagram to be used
Te
|  |  | 4.5 | 5.5 | 6.5 | 7.5 | 8.5 | 9.5 | 10.5 | 11.5 | 12.5 | 13.5 | 14.5 | 15.5 | 16.5 | 17.5 | 18.5 | 19.5
| Hs | 0.25 | 0 | 0 | 0 | 0 | 0 | 0 | 0 | 0 | 0 | 0 | 0 | 0 | 0 | 0 | 0 | 0 | 0
|  | 0.75 | 0 | 4 | 70 | 101 | 64 | 67 | 30 | 4 | 0 | 1 | 0 | 1 | 0 | 0 | 0 | 0 | 342
|  | 1.25 | 2 | 122 | 342 | 461 | 510 | 360 | 182 | 54 | 14 | 0 | 0 | 0 | 1 | 1 | 0 | 0 | 2049
|  | 1.75 | 0 | 122 | 553 | 534 | 513 | 430 | 252 | 141 | 80 | 7 | 0 | 0 | 0 | 1 | 0 | 0 | 2633
|  | 2.25 | 0 | 30 | 437 | 531 | 454 | 511 | 395 | 186 | 148 | 41 | 4 | 2 | 1 | 0 | 0 | 0 | 2740 |  | 1000
|  | 2.75 | 0 | 1 | 193 | 314 | 243 | 407 | 409 | 220 | 142 | 47 | 9 | 8 | 0 | 0 | 0 | 0 | 1993 |  | 1375
|  | 3.25 | 0 | 0 | 15 | 116 | 115 | 245 | 298 | 181 | 101 | 50 | 18 | 5 | 0 | 0 | 0 | 0 | 1144
|  | 3.75 | 0 | 0 | 2 | 11 | 29 | 127 | 242 | 189 | 66 | 41 | 28 | 7 | 0 | 0 | 0 | 0 | 742
|  | 4.25 | 0 | 0 | 0 | 1 | 6 | 27 | 125 | 160 | 69 | 37 | 19 | 11 | 4 | 0 | 0 | 0 | 459
|  | 4.75 | 0 | 0 | 0 | 0 | 2 | 5 | 40 | 55 | 47 | 29 | 16 | 8 | 1 | 0 | 0 | 0 | 203
|  | 5.25 | 0 | 0 | 0 | 0 | 0 | 2 | 16 | 26 | 32 | 20 | 8 | 3 | 2 | 0 | 0 | 0 | 109
|  | 5.75 | 0 | 0 | 0 | 0 | 0 | 1 | 6 | 19 | 13 | 18 | 10 | 1 | 1 | 0 | 0 | 0 | 69
|  | 6.25 | 0 | 0 | 0 | 0 | 0 | 0 | 3 | 8 | 10 | 16 | 6 | 1 | 0 | 0 | 0 | 0 | 44
|  | 6.75 | 0 | 0 | 0 | 0 | 0 | 0 | 0 | 0 | 2 | 4 | 1 | 1 | 0 | 0 | 0 | 0 | 8
|  | 7.25 | 0 | 0 | 0 | 0 | 0 | 0 | 0 | 1 | 1 | 2 | 1 | 1 | 0 | 0 | 0 | 0 | 6
|  | 7.75 | 0 | 0 | 0 | 0 | 0 | 0 | 0 | 0 | 0 | 2 | 1 | 0 | 0 | 0 | 0 | 0 | 3
|  | 8.25 | 0 | 0 | 0 | 0 | 0 | 0 | 0 | 0 | 0 | 0 | 1 | 0 | 0 | 0 | 0 | 0 | 1
|  | 8.75 | 0 | 0 | 0 | 0 | 0 | 0 | 0 | 0 | 0 | 0 | 2 | 0 | 0 | 0 | 0 | 0 | 2
|  | 9.25 | 0 | 0 | 0 | 0 | 0 | 0 | 0 | 0 | 0 | 0 | 0 | 0 | 0 | 0 | 0 | 0 | 0
|  | 9.75 | 0 | 0 | 0 | 0 | 0 | 0 | 0 | 0 | 0 | 0 | 0 | 0 | 0 | 0 | 0 | 0 | 0
|  |  | 2 | 279 | 1612 | 2069 | 1936 | 2182 | 1998 | 1244 | 725 | 315 | 124 | 49 | 10 | 2 | 0 | 0
1 | Site Data Humboldt Deep Water
Te
|  |  | 4.5 | 5.5 | 6.5 | 7.5 | 8.5 | 9.5 | 10.5 | 11.5 | 12.5 | 13.5 | 14.5 | 15.5 | 16.5 | 17.5 | 18.5 | 19.5
| Hs | 0.25 | 0 | 0 | 0 | 0 | 0 | 0 | 0 | 0 | 0 | 0 | 0 | 0 | 0 | 0 | 0 | 0 | 0
|  | 0.75 | 0 | 4 | 70 | 101 | 64 | 67 | 30 | 4 | 0 | 1 | 0 | 1 | 0 | 0 | 0 | 0 | 342
|  | 1.25 | 2 | 122 | 342 | 461 | 510 | 360 | 182 | 54 | 14 | 0 | 0 | 0 | 1 | 1 | 0 | 0 | 2049
|  | 1.75 | 0 | 122 | 553 | 534 | 513 | 430 | 252 | 141 | 80 | 7 | 0 | 0 | 0 | 1 | 0 | 0 | 2633
|  | 2.25 | 0 | 30 | 437 | 531 | 454 | 511 | 395 | 186 | 148 | 41 | 4 | 2 | 1 | 0 | 0 | 0 | 2740
|  | 2.75 | 0 | 1 | 193 | 314 | 243 | 407 | 409 | 220 | 142 | 47 | 9 | 8 | 0 | 0 | 0 | 0 | 1993
|  | 3.25 | 0 | 0 | 15 | 116 | 115 | 245 | 298 | 181 | 101 | 50 | 18 | 5 | 0 | 0 | 0 | 0 | 1144
|  | 3.75 | 0 | 0 | 2 | 11 | 29 | 127 | 242 | 189 | 66 | 41 | 28 | 7 | 0 | 0 | 0 | 0 | 742
|  | 4.25 | 0 | 0 | 0 | 1 | 6 | 27 | 125 | 160 | 69 | 37 | 19 | 11 | 4 | 0 | 0 | 0 | 459
|  | 4.75 | 0 | 0 | 0 | 0 | 2 | 5 | 40 | 55 | 47 | 29 | 16 | 8 | 1 | 0 | 0 | 0 | 203
|  | 5.25 | 0 | 0 | 0 | 0 | 0 | 2 | 16 | 26 | 32 | 20 | 8 | 3 | 2 | 0 | 0 | 0 | 109
|  | 5.75 | 0 | 0 | 0 | 0 | 0 | 1 | 6 | 19 | 13 | 18 | 10 | 1 | 1 | 0 | 0 | 0 | 69
|  | 6.25 | 0 | 0 | 0 | 0 | 0 | 0 | 3 | 8 | 10 | 16 | 6 | 1 | 0 | 0 | 0 | 0 | 44
|  | 6.75 | 0 | 0 | 0 | 0 | 0 | 0 | 0 | 0 | 2 | 4 | 1 | 1 | 0 | 0 | 0 | 0 | 8
|  | 7.25 | 0 | 0 | 0 | 0 | 0 | 0 | 0 | 1 | 1 | 2 | 1 | 1 | 0 | 0 | 0 | 0 | 6
|  | 7.75 | 0 | 0 | 0 | 0 | 0 | 0 | 0 | 0 | 0 | 2 | 1 | 0 | 0 | 0 | 0 | 0 | 3
|  | 8.25 | 0 | 0 | 0 | 0 | 0 | 0 | 0 | 0 | 0 | 0 | 1 | 0 | 0 | 0 | 0 | 0 | 1
|  | 8.75 | 0 | 0 | 0 | 0 | 0 | 0 | 0 | 0 | 0 | 0 | 2 | 0 | 0 | 0 | 0 | 0 | 2
|  | 9.25 | 0 | 0 | 0 | 0 | 0 | 0 | 0 | 0 | 0 | 0 | 0 | 0 | 0 | 0 | 0 | 0 | 0
|  | 9.75 | 0 | 0 | 0 | 0 | 0 | 0 | 0 | 0 | 0 | 0 | 0 | 0 | 0 | 0 | 0 | 0 | 0
|  |  | 2 | 279 | 1612 | 2069 | 1936 | 2182 | 1998 | 1244 | 725 | 315 | 124 | 49 | 10 | 2 | 0 | 0 | 12547
2 | Site Data - PacWave
Te
|  |  | 4.5 | 5.5 | 6.5 | 7.5 | 8.5 | 9.5 | 10.5 | 11.5 | 12.5 | 13.5 | 14.5 | 15.5 | 16.5 | 17.5 | 18.5 | 19.5
| Hs | 0.25 | 0 | 0 | 0 | 0 | 0 | 0 | 0 | 0 | 0 | 0 | 0 | 0 | 0 | 0 | 0 | 0 | 0
|  | 0.75 | 0 | 0.02 | 0.4 | 0.93 | 1.03 | 1.02 | 0.58 | 0.42 | 0.12 | 0.06 | 0.01 | 0 | 0 | 0 | 0 | 0 | 4.59
|  | 1.25 | 0 | 0.1 | 1.51 | 5.04 | 6.11 | 4.68 | 2.24 | 1.29 | 0.49 | 0.11 | 0.04 | 0 | 0 | 0 | 0 | 0 | 21.61
|  | 1.75 | 0 | 0.01 | 0.72 | 3.57 | 6.6 | 4.69 | 2.01 | 1.18 | 0.57 | 0.28 | 0.03 | 0.02 | 0 | 0 | 0 | 0 | 19.68
|  | 2.25 | 0 | 0 | 0.12 | 1.54 | 3.76 | 4.2 | 2.7 | 1.4 | 0.72 | 0.44 | 0.11 | 0.05 | 0 | 0 | 0 | 0 | 15.04
|  | 2.75 | 0 | 0 | 0.04 | 0.66 | 2.16 | 3.36 | 3.07 | 1.4 | 0.63 | 0.34 | 0.11 | 0.07 | 0 | 0 | 0 | 0 | 11.84
|  | 3.25 | 0 | 0 | 0 | 0.17 | 1.34 | 2.32 | 2.63 | 1.45 | 0.6 | 0.24 | 0.1 | 0.02 | 0.03 | 0 | 0 | 0 | 8.9
|  | 3.75 | 0 | 0 | 0 | 0.04 | 0.77 | 1.96 | 1.98 | 1.15 | 0.67 | 0.21 | 0.08 | 0.01 | 0.03 | 0 | 0 | 0 | 6.9
|  | 4.25 | 0 | 0 | 0 | 0 | 0.28 | 1.3 | 1.52 | 0.84 | 0.45 | 0.2 | 0.11 | 0.04 | 0 | 0 | 0 | 0 | 4.74
|  | 4.75 | 0 | 0 | 0 | 0 | 0.04 | 0.62 | 0.91 | 0.74 | 0.35 | 0.19 | 0.08 | 0.02 | 0 | 0 | 0 | 0 | 2.95
|  | 5.25 | 0 | 0 | 0 | 0 | 0 | 0.16 | 0.3 | 0.56 | 0.35 | 0.13 | 0.07 | 0.02 | 0 | 0 | 0 | 0 | 1.59
|  | 5.75 | 0 | 0 | 0 | 0 | 0 | 0.03 | 0.18 | 0.27 | 0.2 | 0.1 | 0.04 | 0 | 0 | 0 | 0 | 0 | 0.82
|  | 6.25 | 0 | 0 | 0 | 0 | 0 | 0.02 | 0.07 | 0.17 | 0.17 | 0.08 | 0.02 | 0 | 0 | 0 | 0 | 0 | 0.53
|  | 6.75 | 0 | 0 | 0 | 0 | 0 | 0 | 0.04 | 0.04 | 0.09 | 0.05 | 0.02 | 0 | 0 | 0 | 0 | 0 | 0.24
|  | 7.25 | 0 | 0 | 0 | 0 | 0 | 0 | 0 | 0.03 | 0.07 | 0.06 | 0 | 0.01 | 0 | 0 | 0 | 0 | 0.17
|  | 7.75 | 0 | 0 | 0 | 0 | 0 | 0 | 0 | 0.03 | 0.03 | 0 | 0.03 | 0 | 0 | 0 | 0 | 0 | 0.09
|  | 8.25 | 0 | 0 | 0 | 0 | 0 | 0 | 0 | 0.01 | 0.05 | 0 | 0 | 0 | 0 | 0 | 0 | 0 | 0.06
|  | 8.75 | 0 | 0 | 0 | 0 | 0 | 0 | 0 | 0 | 0.02 | 0 | 0 | 0 | 0 | 0 | 0 | 0 | 0.02
|  | 9.25 | 0 | 0 | 0 | 0 | 0 | 0 | 0 | 0 | 0.01 | 0 | 0 | 0 | 0 | 0 | 0 | 0 | 0.01
|  | 9.75 | 0 | 0 | 0 | 0 | 0 | 0 | 0 | 0 | 0 | 0 | 0 | 0 | 0 | 0 | 0 | 0 | 0
|  |  | 0 | 0.13 | 2.79 | 11.95 | 22.09 | 24.36 | 18.23 | 10.98 | 5.59 | 2.49 | 0.85 | 0.26 | 0.06 | 0 | 0 | 0 | 99.78
3 | Site Data - WETS
|  |  |  | 5 | 6 | 7 | 8 | 9 | 10 | 11 | 12 | 13 | 14 | 15 | 16 | 17 | 18 | 19
|  |  | Te | 6 | 7 | 8 | 9 | 10 | 11 | 12 | 13 | 14 | 15 | 16 | 17 | 18 | 19 | 20
|  |  | 4.5 | 5.5 | 6.5 | 7.5 | 8.5 | 9.5 | 10.5 | 11.5 | 12.5 | 13.5 | 14.5 | 15.5 | 16.5 | 17.5 | 18.5 | 19.5
| Hs | 0.25 | 0 | 8 9: 7 | 7 | Hs
|  | 0.75 | 63 | 1332 | 3446 | 3868 | 3059 | 1406 | 746 | 343 | 89 | 166 | 32 | 0 | 0 |  |  |  | 14550
|  | 1.25 | 0 | 9573 | 32942 | 21257 | 15352 | 10694 | 6495 | 3064 | 1141 | 569 | 214 | 6 | 0 |  |  |  | 101307
|  | 1.75 | 0 | 2225 | 38402 | 20861 | 15749 | 10468 | 7121 | 4553 | 1834 | 742 | 338 | 74 | 3 |  |  |  | 102370
|  | 2.25 | 0 | 4 | 7923 | 17493 | 8077 | 5134 | 3635 | 2372 | 1482 | 560 | 266 | 99 | 28 | 2 |  |  | 47075
|  | 2.75 | 0 |  | 228 | 7218 | 5067 | 2419 | 1822 | 1294 | 830 | 181 | 168 | 63 | 17 | 2 |  |  | 19309
|  | 3.25 | 0 |  |  | 1330 | 2844 | 935 | 697 | 463 | 381 | 127 | 30 | 45 | 9 |  |  |  | 6861
|  | 3.75 | 0 |  |  | 78 | 1094 | 572 | 151 | 181 | 106 | 47 | 81 | 6 | 1 |  |  |  | 2317
|  | 4.25 | 0 | 8 9: 351; 9 10: 235; 10 11: 96; 11 12: 55; 12 13: 78; 13 14: 24; 15 16: 14 | 853
|  | 4.75 | 0 | 8 9: 36; 9 10: 133; 10 11: 31; 11 12: 13; 12 13: 30; 13 14: 10 | 253
|  | 5.25 | 0 | 9 10: 28; 10 11: 16; 13 14: 4 | 48
|  | 5.75 | 0 | 9 10: 8; 10 11: 1 | 9
|  | 6.25 | 0 | [15 empty] | 0
|  | 6.75 | 0 | [15 empty] | 0
|  | 7.25 | 0 | [15 empty] | 0
|  | 7.75 | 0 | [15 empty] | 0
|  | 8.25 | 0 | [15 empty] | 0
|  | 8.75 | 0 | [15 empty] | 0
|  | 9.25 | 0 | [15 empty] | 0
|  | 9.75 | 0 | [15 empty] | 0
|  |  | 63 | [15 empty] | 294959 |  | #REF! | #REF!
4 | Site Data - BiMEP
|  |  |  | 5 | 6 | 7 | 8 | 9 | 10 | 11 | 12 | 13 | 14 | 15 | 16 | 17 | 18 | 19
|  |  | Te | 6 | 7 | 8 | 9 | 10 | 11 | 12 | 13 | 14 | 15 | 16 | 17 | 18 | 19 | 20
|  |  | 4.5 | 5.5 | 6.5 | 7.5 | 8.5 | 9.5 | 10.5 | 11.5 | 12.5 | 13.5 | 14.5 | 15.5 | 16.5 | 17.5 | 18.5 | 19.5
| Hs | 0.25 | 1.19 | 0.58 | 1.4 | 1.18 | 0.47 | 0.12 | 0.04 | 0.03 | 0 | 0 | 0 | 0 | 0 | 0 | 0 | 0 | 5.01
|  | 0.75 | 6.03 | 3.14 | 5.21 | 5.4 | 3.9 | 1.74 | 0.58 | 0.42 | 0.18 | 0.04 | 0 | 0 | 0 | 0 | 0 | 0 | 26.64
|  | 1.25 | 4.49 | 1.86 | 4.12 | 5.66 | 5.91 | 3.92 | 1.41 | 0.57 | 0.25 | 0.12 | 0.07 | 0 | 0 | 0 | 0 | 0 | 28.38
|  | 1.75 | 1.39 | 1.61 | 1.66 | 2.27 | 3.47 | 3.45 | 2.04 | 0.97 | 0.33 | 0.09 | 0.04 | 0 | 0 | 0 | 0 | 0 | 17.32
|  | 2.25 | 0.35 | 0.78 | 0.83 | 0.92 | 1.8 | 2.07 | 1.64 | 1 | 0.5 | 0.16 | 0.04 | 0 | 0 | 0 | 0 | 0 | 10.09
|  | 2.75 | 0.06 | 0.4 | 0.59 | 0.45 | 0.91 | 1.11 | 0.84 | 0.56 | 0.34 | 0.12 | 0.04 | 0 | 0 | 0 | 0 | 0 | 5.42
|  | 3.25 | 0 | 0.17 | 0.42 | 0.37 | 0.5 | 0.52 | 0.59 | 0.44 | 0.25 | 0.1 | 0.03 | 0 | 0 | 0 | 0 | 0 | 3.39
|  | 3.75 | 0 | 0.07 | 0.24 | 0.19 | 0.21 | 0.21 | 0.2 | 0.24 | 0.25 | 0.15 | 0.03 | 0 | 0 | 0 | 0 | 0 | 1.79
|  | 4.25 | 0 | 0 | 0.05 | 0.12 | 0.09 | 0.09 | 0.08 | 0.15 | 0.09 | 0.08 | 0.03 | 0 | 0 | 0 | 0 | 0 | 0.78
|  | 4.75 | 0 | 0 | 0.02 | 0.05 | 0.04 | 0.07 | 0.07 | 0.07 | 0.08 | 0.03 | 0.02 | 0 | 0 | 0 | 0 | 0 | 0.45
|  | 5.25 | 0 | 0 | 0 | 0 | 0.03 | 0.07 | 0.04 | 0.04 | 0.03 | 0.04 | 0 | 0 | 0 | 0 | 0 | 0 | 0.25
|  | 5.75 | 0 | 0 | 0 | 0 | 0 | 0.03 | 0.04 | 0.03 | 0.04 | 0 | 0 | 0 | 0 | 0 | 0 | 0 | 0.14
|  | 6.25 | 0 | 0 | 0 | 0 | 0 | 0 | 0 | 0.03 | 0.02 | 0 | 0 | 0 | 0 | 0 | 0 | 0 | 0.05
|  | 6.75 | 0 | 0 | 0 | 0 | 0 | 0 | 0 | 0 | 0.02 | 0 | 0 | 0 | 0 | 0 | 0 | 0 | 0.02
|  | 7.25 | 0 | 0 | 0 | 0 | 0 | 0 | 0 | 0 | 0 | 0 | 0 | 0 | 0 | 0 | 0 | 0 | 0
|  | 7.75 | 0 | 0 | 0 | 0 | 0 | 0 | 0 | 0 | 0 | 0 | 0 | 0 | 0 | 0 | 0 | 0 | 0
|  | 8.25 | 0 | 0 | 0 | 0 | 0 | 0 | 0 | 0 | 0 | 0 | 0 | 0 | 0 | 0 | 0 | 0 | 0
|  | 8.75 | 0 | 0 | 0 | 0 | 0 | 0 | 0 | 0 | 0 | 0 | 0 | 0 | 0 | 0 | 0 | 0 | 0
|  | 9.25 | 0 | 0 | 0 | 0 | 0 | 0 | 0 | 0 | 0 | 0 | 0 | 0 | 0 | 0 | 0 | 0 | 0
|  | 9.75 | 0 | 0 | 0 | 0 | 0 | 0 | 0 | 0 | 0 | 0 | 0 | 0 | 0 | 0 | 0 | 0 | 0
|  |  | 13.51 | [15 empty] | 99.73
5 | Site Data - EMEC
|  |  |  | 5 | 6 | 7 | 8 | 9 | 10 | 11 | 12 | 13 | 14 | 15 | 16 | 17 | 18 | 19
|  |  | Te | 6 | 7 | 8 | 9 | 10 | 11 | 12 | 13 | 14 | 15 | 16 | 17 | 18 | 19 | 20
|  |  | 4.5 | 5.5 | 6.5 | 7.5 | 8.5 | 9.5 | 10.5 | 11.5 | 12.5 | 13.5 | 14.5 | 15.5 | 16.5 | 17.5 | 18.5 | 19.5
| Hs | 0.25 | 0.7 | 1.8 | 2.5 | 1.9 | 0.9 | 0.2 | 0.1 | 0.01 | 0.004 | 0.003 | 0 | 0 | 0 | 0 | 0 | 0 | 8.117
|  | 0.75 | 1.6 | 4.5 | 6 | 5.2 | 3.5 | 1.7 | 0.7 | 0.2 | 0.04 | 0.01 | 0.003 | 0 | 0 | 0 | 0 | 0 | 23.453
|  | 1.25 | 0.705 | 3.3 | 5.1 | 5 | 3.6 | 2 | 0.9 | 0.2 | 0.06 | 0.02 | 0.005 | 0 | 0 | 0 | 0 | 0 | 20.89
|  | 1.75 | 0.2 | 2.2 | 4.2 | 4.4 | 3.1 | 1.8 | 0.7 | 0.2 | 0.06 | 0.05 | 0.03 | 0 | 0 | 0 | 0 | 0 | 16.94
|  | 2.25 | 0.001 | 0.8 | 2.9 | 3.5 | 2.5 | 1.4 | 0.5 | 0.1 | 0.02 | 0.02 | 0.01 | 0 | 0 | 0 | 0 | 0 | 11.751
|  | 2.75 | 0 | 0.1 | 1.5 | 2.6 | 2.2 | 1.1 | 0.4 | 0.1 | 0.01 | 0.01 | 0.001 | 0 | 0 | 0 | 0 | 0 | 8.021
|  | 3.25 | 0 | 0 | 0.6 | 1.9 | 1.7 | 0.6 | 0.2 | 0.04 | 0.01 | 0.001 | 0 | 0 | 0 | 0 | 0 | 0 | 5.051
|  | 3.75 | 0 | 0 | 0.1 | 1.1 | 1.3 | 0.3 | 0.05 | 0.03 | 0.01 | 0 | 0 | 0 | 0 | 0 | 0 | 0 | 2.89
|  | 4.25 | 0 | 0 | 0.02 | 0.6 | 0.8 | 0.2 | 0.02 | 0.01 | 0 | 0 | 0 | 0 | 0 | 0 | 0 | 0 | 1.65
|  | 4.75 | 0 | 0 | 0.003 | 0.2 | 0.5 | 0.1 | 0.01 | 0.01 | 0 | 0 | 0 | 0 | 0 | 0 | 0 | 0 | 0.823
|  | 5.25 | 0 | 0 | 0 | 0.04 | 0.3 | 0.1 | 0.02 | 0.003 | 0 | 0 | 0 | 0 | 0 | 0 | 0 | 0 | 0.463
|  | 5.75 | 0 | 0 | 0 | 0.006 | 0.1 | 0.04 | 0.01 | 0.001 | 0 | 0 | 0 | 0 | 0 | 0 | 0 | 0 | 0.157
|  | 6.25 | 0 | 0 | 0 | 0.001 | 0.03 | 0.03 | 0 | 0 | 0 | 0 | 0 | 0 | 0 | 0 | 0 | 0 | 0.061
|  | 6.75 | 0 | 0 | 0 | 0 | 0.02 | 0.02 | 0.001 | 0 | 0 | 0 | 0 | 0 | 0 | 0 | 0 | 0 | 0.041
|  | 7.25 | 0 | 0 | 0 | 0 | 0.003 | 0.003 | 0 | 0 | 0 | 0 | 0 | 0 | 0 | 0 | 0 | 0 | 0.006
|  | 7.75 | 0 | 0 | 0 | 0 | 0 | 0.004 | 0.001 | 0 | 0 | 0 | 0 | 0 | 0 | 0 | 0 | 0 | 0.005
|  | 8.25 | 0 | 0 | 0 | 0 | 0 | 0 | 0 | 0 | 0 | 0 | 0 | 0 | 0 | 0 | 0 | 0 | 0
|  | 8.75 | 0 | 0 | 0 | 0 | 0 | 0 | 0 | 0 | 0 | 0 | 0 | 0 | 0 | 0 | 0 | 0 | 0
|  | 9.25 | 0 | 0 | 0 | 0 | 0 | 0 | 0 | 0 | 0 | 0 | 0 | 0 | 0 | 0 | 0 | 0 | 0
|  | 9.75 | 0 | 0 | 0 | 0 | 0 | 0 | 0 | 0 | 0 | 0 | 0 | 0 | 0 | 0 | 0 | 0 | 0
|  |  | 3.206 | [15 empty] | 100.319