## Readme
LCoE Model for AWS
Created by | Mirko Previsic
Company | RE Vision Consulting, LLC
Contact | mirko@re-vision.net
Date | 2024-12-23
Disclaimer

## AWS - Baseline Scenario
Wave Resource
| Reference Location | Oregon PacWave
| Average Te | 9.7 | s
| Average Hs | 2.4 | m
| Average Power Density | 37.5 | kW/m
Wave Farm
| # of WECs | 271.8947
| Farm Rated Capacity | 100 | MW
| Water Depth | 60 | m
| Transmission Distance | 5000 | m
WEC Specifications
| Diameter | 12 | m
| Active Stroke | 5 | m
| Max Volume | 1572.053 | m^3
| Structural Steel Weight | 406.8001 | tonnes
| Structural Efficiency | 258.77 | kg/m^3
Device Performance
| Rated Power | 367.7895 | kW
| Capacity Factor | 60.03%
| Availability | 95%
| PTO Efficiency | 80%
| Transmission Efficiency | 98%
| Average Absorbed Power | 298.7303 | kW
| Average Electric Power | 220.7732 | kW
| Annual Electric Energy | 1800.5289 | MWh/year
| # of US Households | 110.3866
| P/V Actual | 0.52827 | kW/m^3
| P/V Theoretical Limit | 0.81272 | kW/m^3
Economic Inputs
| Fixed Charge Rate | 7%
| Construction Financing Rate | 8%
| Insurance Rate | 2% | of Capex / year
| O&M | 2.858% | of Capex / year
CAPEX
|  |  |  | Cost |  |  | Economics
|  |  |  | $/Farm | $/WEC | $/kW | $/MWh | in % | in % Total
|  | 1.1 | Marine Energy Converter (MEC) | 731338953.6496 | 2689787.9034 | 7313.3895 | 104.5721 | 0.6469 | 34.22%
|  | 1.1.1 | Structural Assembly | 318450849.4873 | 1171228.7969 | 3184.5085 | 45.5344 | 28.17% | 14.9%
|  | 1.1.2 | Power Take-Off System (PTO) | 257020819.9023 | 945295.5963 | 2570.2082 | 36.7507 | 22.73% | 12.03%
|  | 1.1.3 | Mooring, Foundation, and Sub-Structure | 155867284.26 | 573263.5102 | 1558.6728 | 22.287 | 13.79% | 7.293%
|  | 1.2 | Balance of System (BOS) | 172751788.2273 | 635362.9435 | 1727.5179 | 44.1513 | 15.28% | 14.45%
|  | 1.2.1 | Project Development | 9769692.2712 | 35931.9027 | 97.6969 | 1.3969 | 0.8642% | 0.4571%
|  | 1.2.2 | Engineering and Management | 17727269.4486 | 65199.0362 | 177.2727 | 2.5348 | 1.568% | 0.8295%
|  | 1.2.3 | Electrical Infrastructure | 9228751 | 33942.3774 | 92.2875 | 1.3196 | 0.8163% | 0.4318%
|  | 1.2.6 | Assembly & Installation | 136026075.5075 | 500289.6272 | 1360.2608 | 19.45 | 12.03% | 6.365%
|  | 1.2.6.1 | Device | 117143403.7442 | 430841.1425 | 1171.434 | 16.75 | 10.36% | 5.481%
|  | 1.2.6.2 | Subsea Cables | 18882671.7634 | 69448.4846 | 188.8267 | 2.7 | 1.67% | 0.8835%
|  | 1.3 | Financial Costs | 90409074.1877 | 332515.0847 | 904.0907 | 12.9273 | 7.997% | 4.23%
|  | 1.3.2 | Insurance During Construction | 18081814.8375 | 66503.0169 | 180.8181 | 2.5855 | 1.599% | 0.846%
|  | 1.3.3 | Construction Financing Costs | 72327259.3502 | 266012.0678 | 723.2726 | 10.3419 | 6.398% | 3.384%
|  | Total CAPEX |  | 1393686753.9872 | 5125833.5869 | 9944.9982 | 161.6508 | 87.97% | 52.9%
OPEX
|  |  |  | Cost |  |  | Economics
|  |  |  | $/Farm | $/WEC | $/kW | $/MWh | in % | in % Total
|  | 2.1 | Operations | 30640769.0995 | 112693.5324 | 226.5703 | 62.5891 | 43.48% | 20.48%
|  | 2.1.1 | Environmental Monitoring | 2767034.0197 | 10176.8607 | 27.6703 | 5.6522 | 3.927% | 1.85%
|  | 2.1.3 | Insurance | 27873735.0797 | 102516.6717 | 198.9 | 56.937 | 39.55% | 18.63%
|  | 2.2 | Maintenance | 39828617.2613 | 146485.4735 | 398.2862 | 81.3569 | 56.52% | 26.62%
|  | Total OPEX |  | 70469386.3608 | 259179.0059 | 624.8565 | 143.946 | 100% | 47.1%
|  | $/MWh |  |  |  |  | 305.5968
|  | Technology LCoE |  | 1006593783.9226 | 3702146.2759 | 9986.1005 | 272.5434 | 179.1% | 89.18%
Tables for Plots
|  |  | LCOE Table | % | LCoE |  |  | CAPEX | %
|  |  | Structural Assembly | 15.91% | 45.5344 |  |  | Structural Assembly | 32.02%
|  |  | Power Take-Off System (PTO) | 12.84% | 36.7507 |  |  | Power Take-Off System (PTO) | 25.84%
|  |  | Mooring, Foundation, and Sub-Structure | 7.789% | 22.287 |  |  | Mooring, Foundation, and Sub-Structure | 15.67%
|  |  | Device Installation | 6.797% | 19.45 |  |  | Device Installation | 13.68%
|  |  | Project Development | 0.4882% | 1.3969 |  |  | Project Development | 0.9824%
|  |  | Engineering and Management | 0.8858% | 2.5348 |  |  | Engineering and Management | 1.783%
|  |  | Subsea Cables | 0.4612% | 1.3196 |  |  | Subsea Cables | 0.928%
|  |  | Construction Financing and Insurance | 4.518% | 12.9273 |  |  | Construction Financing and Insurance | 9.091%
|  |  | Operations | 21.87% | 62.5891
|  |  | Annual Maintennce & Repair | 28.43% | 81.3569
|  |  |  | 100% | 286.1468 | /MWh |  |  | 100%
Sensitivty to Device Scale
|  |  |  | Stroke (m) | Diameter (m) | Height (m) | Volume (m^3) | Pavg-Mech | P/V | P/V - Theory | LCoE ($/MWh) | P Rated (kW)
|  |  |  | 5 | 5 | 0 | 98.1748 | 70.3585 | 71.67% | 110.3% | 451.599 | 93.1826
|  |  |  | 5 | 6 | 0 | 141.3717 | 99.2767 | 70.22% | 108% | 371.6015 | 131.2358
|  |  |  | 5 | 7 | 0 | 192.4226 | 130.0592 | 67.59% | 104% | 348.0294 | 171.4969
|  |  |  | 5 | 8 | 0 | 251.3274 | 162.8258 | 64.79% | 99.67% | 317.9534 | 213.5556
|  |  |  | 5 | 9 | 0 | 318.0863 | 196.5225 | 61.78% | 95.05% | 300.3962 | 255.3109
|  |  |  | 5 | 10 | 0 | 392.6991 | 230.0962 | 58.59% | 90.14% | 302.7872 | 294.9313
|  |  |  | 5 | 11 | 0 | 475.1659 | 264.1967 | 55.6% | 85.54% | 297.3396 | 333.7264
|  |  |  | 5 | 12 | 0 | 565.4867 | 298.7303 | 52.83% | 81.27% | 305.5968 | 367.7895
|  |  |  | 5 | 13 | 0 | 663.6614 | 333.721 | 50.28% | 77.36% | 308.0496 | 398.4193
|  |  |  | 5 | 14 | 0 | 769.6902 | 367.9716 | 47.81% | 73.55% | 324.641 | 419.3952
|  |  |  | 5 | 15 | 0 | 883.5729 | 401.4059 | 45.43% | 69.89% | 344.0263 | 435.6009
|  |  |  | 5 | 16 | 0 | 1005.3096 | 434.6898 | 43.24% | 66.52% | 359.2932 | 445.455
|  |  |  | 5 | 17 | 0 | 1134.9003 | 466.033 | 41.06% | 63.18% | 385.8039 | 450.9196
|  |  |  | 5 | 18 | 0 | 1272.345 | 495.9307 | 38.98% | 59.97% | 415.8527 | 452.6
|  |  |  | 5 | 19 | 0 | 1417.6437 | 525.3436 | 37.06% | 57.01% | 447.2716 | 453.9617
|  |  |  | 5 | 20 | 0 | 1570.7963 | 551.9856 | 35.14% | 54.06% | 473.3218 | 454.0732
|  |  |  | 5 | 21 | 0 | 1731.803 | 577.7232 | 33.36% | 51.32% | 508.4165 | 454.1056
|  |  |  | 5 | 22 | 0 | 1900.6636 | 600.8251 | 31.61% | 48.63% | 544.848 | 454.1402
|  |  |  | 5 | 23 | 0 | 2077.3781 | 622.4954 | 29.97% | 46.1% | 582.6244 | 454.1666
|  |  |  | 5 | 24 | 0 | 2261.9467 | 642.0172 | 28.38% | 43.67% | 621.7466 | 454.1889
|  |  |  | 5 | 25 | 0 | 2454.3693 | 660.6737 | 26.92% | 41.41% | 662.207 | 454.2125
|  |  |  | 5 | 26 | 0 | 2654.6458 | 677.1705 | 25.51% | 39.24% | 711.5811 | 454.2332
|  |  |  | 5 | 27 | 0 | 2862.7763 | 691.595 | 24.16% | 37.17% | 754.7435 | 454.2387
|  |  |  | 5 | 28 | 0 | 3078.7608 | 704.3792 | 22.88% | 35.2% | 799.259 | 454.2387
|  |  |  | 5 | 29 | 0 | 3302.5993 | 716.8682 | 21.71% | 33.39% | 845.1179 | 454.2387
|  |  |  | 5 | 30 | 0 | 3534.2917 | 727.7056 | 20.59% | 31.68% | 899.8929 | 454.2387
|  |  |  | 5 | 31 | 0 | 3773.8382 | 738.3861 | 19.57% | 30.1% | 948.4385 | 454.2387
|  |  |  | 5 | 32 | 0 | 4021.2386 | 747.6231 | 18.59% | 28.6% | 998.3275 | 454.2387
|  |  |  | 5 | 33 | 0 | 4276.493 | 756.2732 | 17.68% | 27.21% | 1057.1326 | 454.2387
|  |  |  | 5 | 34 | 0 | 4539.6014 | 764.33 | 16.84% | 25.9% | 1109.7084 | 454.2387
Plant Capacity vs. LCoE
|  |  |  | Plant Capacity | Capex ($/kW) | LCoE ($/MWh)
|  |  |  | 1 | 26616.6257 | 964.0029
|  |  |  | 2 | 19717.1215 | 683.7065
|  |  |  | 4 | 15758.7671 | 524.2462
|  |  |  | 10 | 12766.2223 | 407.9241
|  |  |  | 20 | 11342.2789 | 356.3586
|  |  |  | 40 | 10337.3415 | 322.2217
|  |  |  | 80 | 10011.7848 | 308.5021
|  |  |  | 160 | 9843.0044 | 301.0578
|  |  |  | 320 | 9755.2848 | 296.9933
|  |  |  | 640 | 9709.5749 | 294.7605
Sensitivity to Capacity Factor
|  |  |  | Capacity Factor | LCoE
|  |  |  | 10% | 755.0298
|  |  |  | 20% | 463.1918
|  |  |  | 30% | 373.4271
|  |  |  | 40% | 331.7222
|  |  |  | 50% | 309.9049
|  |  |  | 60% | 305.5968
|  |  |  | 70% | 325.04
|  |  |  | 80% | 391.0741
|  |  |  | 90% | 557.4364
|  |  |  | 90% | 557.4364
Sensitivity to FCR
|  |  |  | FCR | LCoE
|  |  |  | 5% | 259.4109
|  |  |  | 6% | 282.5038
|  |  |  | 7% | 305.5968
|  |  |  | 8% | 328.6898
|  |  |  | 9% | 351.7828
|  |  |  | 10% | 374.8757
|  |  |  | 11% | 397.9687
|  |  |  | 12% | 421.0617
|  |  |  | 13% | 444.1546
|  |  |  | 14% | 467.2476
Sensitivity to Structural Cost
|  |  |  | Multiplier | Structural ($/kW) | LCoE ($/MWh)
|  |  |  | 0.1 | 318.4508 | 233.3415
|  |  |  | 0.2 | 636.9017 | 241.3699
|  |  |  | 0.4 | 1273.8034 | 257.4266
|  |  |  | 0.6 | 1910.7051 | 273.4834
|  |  |  | 0.8 | 2547.6068 | 289.5401
|  |  |  | 1 | 3184.5085 | 305.5968
|  |  |  | 1.2 | 3821.4102 | 321.6536
|  |  |  | 1.4 | 4458.3119 | 337.7103
|  |  |  | 1.6 | 5095.2136 | 353.767
|  |  |  | 1.8 | 5732.1153 | 369.8238
Sensitivity to PTO Cost
|  |  |  | Multiplier | $/kW PTO | LCoE
|  |  |  | 0 | 0 | 225.0498
|  |  |  | 0.2 | 514.0416 | 241.1592
|  |  |  | 0.4 | 1028.0833 | 257.2686
|  |  |  | 0.6 | 1542.1249 | 273.378
|  |  |  | 0.8 | 2056.1666 | 289.4874
|  |  |  | 1 | 2570.2082 | 305.5968
|  |  |  | 1.2 | 3084.2498 | 321.7062
|  |  |  | 1.4 | 3598.2915 | 337.8156
|  |  |  | 1.6 | 4112.3331 | 353.925
|  |  |  | 1.8 | 4626.3748 | 370.0344
Sensitivity to Mooring Cost
|  |  |  | Multiplier | $/kW Mooring | LCoE
|  |  |  | 0 | 0 | 233.6939
|  |  |  | 0.2 | 311.7346 | 241.4638
|  |  |  | 0.4 | 623.4691 | 249.2337
|  |  |  | 0.6 | 935.2037 | 257.0036
|  |  |  | 0.8 | 1246.9383 | 264.7735
|  |  |  | 1 | 1558.6728 | 272.5434
|  |  |  | 1.2 | 1870.4074 | 280.3133
|  |  |  | 1.4 | 2182.142 | 288.0832
|  |  |  | 1.6 | 2493.8765 | 295.8531
|  |  |  | 1.8 | 2805.6111 | 303.623
Sensitivity to Installation Cost
|  |  |  | Multiplier | $/kW Installation | LCoE
|  |  |  | 0 | 0 | 246.2966
|  |  |  | 0.2 | 272.0522 | 258.1566
|  |  |  | 0.4 | 544.1043 | 270.0167
|  |  |  | 0.6 | 816.1565 | 281.8767
|  |  |  | 0.8 | 1088.2086 | 293.7368
|  |  |  | 1 | 1360.2608 | 305.5968
|  |  |  | 1.2 | 1632.3129 | 317.4569
|  |  |  | 1.4 | 1904.3651 | 329.3169
|  |  |  | 1.6 | 2176.4172 | 341.177
|  |  |  | 1.8 | 2448.4694 | 353.037
Sensitivity to O&M Cost
|  |  |  | O&M % of CAPEX | LCoE
|  |  |  | 0% | 224.2399
|  |  |  | 20% | 240.5113
|  |  |  | 40% | 256.7827
|  |  |  | 60% | 273.0541
|  |  |  | 80% | 289.3254
|  |  |  | 100% | 305.5968
|  |  |  | 120% | 321.8682
|  |  |  | 140% | 338.1396
|  |  |  | 160% | 354.411
|  |  |  | 180% | 370.6823
Sensitivity to Insurance Cost
|  |  |  | Multiplier | LCOE ($/MWh)
|  |  |  | 0 | 248.6598
|  |  |  | 0.2 | 260.0472
|  |  |  | 0.4 | 271.4346
|  |  |  | 0.6 | 282.822
|  |  |  | 0.8 | 294.2094
|  |  |  | 1 | 305.5968
|  |  |  | 1.2 | 316.9842
|  |  |  | 1.4 | 328.3716
|  |  |  | 1.6 | 339.759
|  |  |  | 1.8 | 351.1464
Sensitivity to PTO Efficiency
|  |  |  | PTO Efficiency | LCoE
|  |  |  | 55% | 405.5963
|  |  |  | 60% | 378.9466
|  |  |  | 65% | 356.3876
|  |  |  | 70% | 337.0485
|  |  |  | 75% | 320.2801
|  |  |  | 80% | 305.5968
|  |  |  | 85% | 292.6344
|  |  |  | 90% | 281.1189
|  |  |  | 95% | 270.8115
|  |  |  | 100% | 261.4802
Sensitivity to Availability
|  |  |  | Farm Availability | LCoE
|  |  |  | 64% | 453.6203
|  |  |  | 68% | 426.9367
|  |  |  | 72% | 403.218
|  |  |  | 76% | 381.996
|  |  |  | 80% | 362.8962
|  |  |  | 84% | 345.6154
|  |  |  | 88% | 329.9057
|  |  |  | 92% | 315.5619
|  |  |  | 96% | 302.4135
|  |  |  | 100% | 290.317
Sensitivity to Deployment Site
|  |  |  | Site # | Site Name | LCoE
|  |  |  | 1 | Humboldt - California | 305.5968
|  |  |  | 2 | PacWave - Oregon | 289.3389
|  |  |  | 3 | WETS - Hawaii | 534.6172
|  |  |  | 4 | BiMEP - Spain | 984.008
|  |  |  | 5 | EMEC | 872.9474
|  |  |  | 6 | Scottwind (Block 15) | 250.5717
Sensitivity to Power Absorption Efficiency
|  |  |  | Efficiency |  | LCoE
|  |  |  | 0.1 |  | 1511.4867
|  |  |  | 0.2 |  | 799.7524
|  |  |  | 0.3 |  | 562.0426
|  |  |  | 0.4 |  | 443.1986
|  |  |  | 0.5 |  | 371.6156
|  |  |  | 0.6 |  | 323.9484
|  |  |  | 0.7 |  | 289.8566
|  |  |  | 0.8 |  | 264.2382
|  |  |  | 0.9 |  | 244.3117
|  |  |  | 1 |  | 228.355
Sensitivity to Passive Volume Multiplier
|  |  |  | Multiplier |  | LCoE
|  |  |  | 0 |  | 210.3077
|  |  |  | 0.4 |  | 227.5133
|  |  |  | 0.8 |  | 254.081
|  |  |  | 1.2 |  | 271.2866
|  |  |  | 1.6 |  | 297.8543
|  |  |  | 2 |  | 315.0599
|  |  |  | 2.4 |  | 332.2655
|  |  |  | 2.8 |  | 358.8332
|  |  |  | 3.2 |  | 376.0388
|  |  |  | 3.6 |  | 402.6065
Sensitivity to Design Pressure
|  |  |  | Mean Design Pressure (Pa) |  | LCoE
|  |  |  | 10000 |  | 274.5717
|  |  |  | 20000 |  | 280.7767
|  |  |  | 30000 |  | 286.9818
|  |  |  | 40000 |  | 293.1868
|  |  |  | 50000 |  | 299.3918
|  |  |  | 60000 |  | 305.5968
|  |  |  | 70000 |  | 311.8018
|  |  |  | 80000 |  | 318.0069
|  |  |  | 90000 |  | 324.2119
|  |  |  | 100000 |  | 330.4169

## AWS - Optimized Scenario
Wave Resource
| Reference Location | Oregon PacWave
| Average Te | 9.7 | s
| Average Hs | 2.4 | m
| Average Power Density | 37.5 | kW/m
Wave Farm
| # of WECs | 207.7694
| Farm Rated Capacity | 100 | MW
| Water Depth | 60 | m
| Transmission Distance | 5000 | m
WEC Specifications
| Diameter | 12 | m
| Active Stroke | 5 | m
| Max Volume | 1068.7698 | m^3
| Structural Steel Weight | 276.5656 | tonnes
| Structural Efficiency | 258.77 | kg/m^3
Device Performance
| Rated Power | 481.3029 | kW
| Capacity Factor | 60%
| Availability | 95%
| PTO Efficiency | 80%
| Transmission Efficiency | 98%
| Average Absorbed Power | 390.6473 | kW
| Average Electric Power | 288.7826 | kW
| Annual Electric Energy | 2355.1837 | MWh/year
| # of US Households | 144.3913
| P/V Actual | 0.69082 | kW/m^3
| P/V Theoretical Limit | 0.81272 | kW/m^3
Economic Inputs
| Fixed Charge Rate | 7%
| Construction Financing Rate | 8%
| Insurance Rate | 0.5% | of Capex / year
| O&M | 2.402% | of Capex / year
CAPEX
|  |  |  | Cost |  |  | Economics
|  |  |  | $/Farm | $/WEC | $/kW | $/MWh | in % | in % Total
|  | 1.1 | Marine Energy Converter (MEC) | 374883985.8468 | 1804327.5363 | 3748.8399 | 53.6276 | 0.59469 | 0.47295
|  | 1.1.1 | Structural Assembly | 82719950.5488 | 398133.5299 | 827.1995 | 11.8332 | 13.12% | 10.44%
|  | 1.1.2 | Power Take-Off System (PTO) | 251676361.7153 | 1211325.6549 | 2516.7636 | 36.0026 | 39.92% | 31.75%
|  | 1.1.3 | Mooring, Foundation, and Sub-Structure | 40487673.5827 | 194868.3515 | 404.8767 | 5.7918 | 6.423% | 5.108%
|  | 1.2 | Balance of System (BOS) | 117311164.8118 | 564622.051 | 1173.1116 | 29.5089 | 18.61% | 26.02%
|  | 1.2.1 | Project Development | 9460650.4157 | 45534.3858 | 94.6065 | 1.3534 | 1.501% | 1.194%
|  | 1.2.2 | Engineering and Management | 9650885.307 | 46449.9919 | 96.5089 | 1.3806 | 1.531% | 1.218%
|  | 1.2.3 | Electrical Infrastructure | 9228751 | 44418.2472 | 92.2875 | 1.3202 | 1.464% | 1.164%
|  | 1.2.6 | Assembly & Installation | 88970878.089 | 428219.4261 | 889.7088 | 12.7274 | 14.11% | 11.22%
|  | 1.2.6.1 | Device | 73855538.2343 | 355468.8554 | 738.5554 | 10.5651 | 11.72% | 9.318%
|  | 1.2.6.2 | Subsea Cables | 15115339.8547 | 72750.5707 | 151.1534 | 2.1623 | 2.398% | 1.907%
|  | 1.3 | Financial Costs | 49219515.0659 | 236894.9587 | 492.1952 | 7.0409 | 7.808% | 6.21%
|  | 1.3.2 | Insurance During Construction | 9843903.0132 | 47378.9917 | 98.439 | 1.4082 | 1.562% | 1.242%
|  | 1.3.3 | Construction Financing Costs | 39375612.0527 | 189515.967 | 393.7561 | 5.6327 | 6.246% | 4.968%
|  | Total CAPEX |  | 796916223.6911 | 3835580.9819 | 5414.1467 | 90.1775 | 85.89% | 79.53%
OPEX
|  |  |  | Cost |  |  | Economics
|  |  |  | $/Farm | $/WEC | $/kW | $/MWh | in % | in % Total
|  | 2.1 | Operations | 6571869.0031 | 31630.5968 | 52.9436 | 13.4302 | 57.86% | 11.84%
|  | 2.1.1 | Environmental Monitoring | 2587287.8847 | 12452.6919 | 25.8729 | 5.2874 | 22.78% | 4.663%
|  | 2.1.3 | Insurance | 3984581.1185 | 19177.9049 | 27.0707 | 8.1428 | 35.08% | 7.181%
|  | 2.2 | Maintenance | 4786210.6812 | 23036.1713 | 47.8621 | 9.7811 | 42.14% | 8.626%
|  | Total OPEX |  | 11358079.6843 | 54666.7681 | 100.8057 | 23.2113 | 100% | 20.47%
|  | $/MWh |  |  |  |  | 113.3887
|  | Technology LCoE |  | 506729830.9467 | 2438905.4266 | 5054.5232 | 89.1576 | 156.2% | 78.63%
Tables for Plots
|  |  | LCOE Table | % | LCoE |  |  | CAPEX | %
|  |  | Structural Assembly | 11.76% | 11.8332 |  |  | Structural Assembly | 15.28%
|  |  | Power Take-Off System (PTO) | 35.77% | 36.0026 |  |  | Power Take-Off System (PTO) | 46.48%
|  |  | Mooring, Foundation, and Sub-Structure | 5.754% | 5.7918 |  |  | Mooring, Foundation, and Sub-Structure | 7.478%
|  |  | Device Installation | 12.64% | 12.7274 |  |  | Device Installation | 16.43%
|  |  | Project Development | 1.344% | 1.3534 |  |  | Project Development | 1.747%
|  |  | Engineering and Management | 1.372% | 1.3806 |  |  | Engineering and Management | 1.783%
|  |  | Subsea Cables | 1.312% | 1.3202 |  |  | Subsea Cables | 1.705%
|  |  | Construction Financing and Insurance | 6.995% | 7.0409 |  |  | Construction Financing and Insurance | 9.091%
|  |  | Operations | 13.34% | 13.4302
|  |  | Annual Maintennce & Repair | 9.717% | 9.7811
|  |  |  | 100% | 100.6613 | /MWh |  |  | 100%
Sensitivty to Device Scale
|  |  |  | Stroke (m) | Diameter (m) | Height (m) | Volume (m^3) | Pavg-Mech | P/V | P/V - Theory | LCoE ($/MWh) | P Rated (kW)
|  |  |  | 5 | 5 | 0 | 98.1748 | 70.3585 | 71.67% | 110.3% | 451.599 | 93.1826
|  |  |  | 5 | 6 | 0 | 141.3717 | 99.2767 | 70.22% | 108% | 371.6015 | 131.2358
|  |  |  | 5 | 7 | 0 | 192.4226 | 130.0592 | 67.59% | 104% | 348.0294 | 171.4969
|  |  |  | 5 | 8 | 0 | 251.3274 | 162.8258 | 64.79% | 99.67% | 317.9534 | 213.5556
|  |  |  | 5 | 9 | 0 | 318.0863 | 196.5225 | 61.78% | 95.05% | 300.3962 | 255.3109
|  |  |  | 5 | 10 | 0 | 392.6991 | 230.0962 | 58.59% | 90.14% | 302.7872 | 294.9313
|  |  |  | 5 | 11 | 0 | 475.1659 | 264.1967 | 55.6% | 85.54% | 297.3396 | 333.7264
|  |  |  | 5 | 12 | 0 | 565.4867 | 298.7303 | 52.83% | 81.27% | 305.5968 | 367.7895
|  |  |  | 5 | 13 | 0 | 663.6614 | 333.721 | 50.28% | 77.36% | 308.0496 | 398.4193
|  |  |  | 5 | 14 | 0 | 769.6902 | 367.9716 | 47.81% | 73.55% | 324.641 | 419.3952
|  |  |  | 5 | 15 | 0 | 883.5729 | 401.4059 | 45.43% | 69.89% | 344.0263 | 435.6009
|  |  |  | 5 | 16 | 0 | 1005.3096 | 434.6898 | 43.24% | 66.52% | 359.2932 | 445.455
|  |  |  | 5 | 17 | 0 | 1134.9003 | 466.033 | 41.06% | 63.18% | 385.8039 | 450.9196
|  |  |  | 5 | 18 | 0 | 1272.345 | 495.9307 | 38.98% | 59.97% | 415.8527 | 452.6
|  |  |  | 5 | 19 | 0 | 1417.6437 | 525.3436 | 37.06% | 57.01% | 447.2716 | 453.9617
|  |  |  | 5 | 20 | 0 | 1570.7963 | 551.9856 | 35.14% | 54.06% | 473.3218 | 454.0732
|  |  |  | 5 | 21 | 0 | 1731.803 | 577.7232 | 33.36% | 51.32% | 508.4165 | 454.1056
|  |  |  | 5 | 22 | 0 | 1900.6636 | 600.8251 | 31.61% | 48.63% | 544.848 | 454.1402
|  |  |  | 5 | 23 | 0 | 2077.3781 | 622.4954 | 29.97% | 46.1% | 582.6244 | 454.1666
|  |  |  | 5 | 24 | 0 | 2261.9467 | 642.0172 | 28.38% | 43.67% | 621.7466 | 454.1889
|  |  |  | 5 | 25 | 0 | 2454.3693 | 660.6737 | 26.92% | 41.41% | 662.207 | 454.2125
|  |  |  | 5 | 26 | 0 | 2654.6458 | 677.1705 | 25.51% | 39.24% | 711.5811 | 454.2332
|  |  |  | 5 | 27 | 0 | 2862.7763 | 691.595 | 24.16% | 37.17% | 754.7435 | 454.2387
|  |  |  | 5 | 28 | 0 | 3078.7608 | 704.3792 | 22.88% | 35.2% | 799.259 | 454.2387
|  |  |  | 5 | 29 | 0 | 3302.5993 | 716.8682 | 21.71% | 33.39% | 845.1179 | 454.2387
|  |  |  | 5 | 30 | 0 | 3534.2917 | 727.7056 | 20.59% | 31.68% | 899.8929 | 454.2387
|  |  |  | 5 | 31 | 0 | 3773.8382 | 738.3861 | 19.57% | 30.1% | 948.4385 | 454.2387
|  |  |  | 5 | 32 | 0 | 4021.2386 | 747.6231 | 18.59% | 28.6% | 998.3275 | 454.2387
|  |  |  | 5 | 33 | 0 | 4276.493 | 756.2732 | 17.68% | 27.21% | 1057.1326 | 454.2387
|  |  |  | 5 | 34 | 0 | 4539.6014 | 764.33 | 16.84% | 25.9% | 1109.7084 | 454.2387
Plant Capacity vs. LCoE
|  |  |  | Plant Capacity | Capex ($/kW) | LCoE ($/MWh)
|  |  |  | 1 | 26616.6257 | 964.0029
|  |  |  | 2 | 19717.1215 | 683.7065
|  |  |  | 4 | 15758.7671 | 524.2462
|  |  |  | 10 | 12766.2223 | 407.9241
|  |  |  | 20 | 11342.2789 | 356.3586
|  |  |  | 40 | 10337.3415 | 322.2217
|  |  |  | 80 | 10011.7848 | 308.5021
|  |  |  | 160 | 9843.0044 | 301.0578
|  |  |  | 320 | 9755.2848 | 296.9933
|  |  |  | 640 | 9709.5749 | 294.7605
Sensitivity to Capacity Factor
|  |  |  | Capacity Factor | LCoE
|  |  |  | 10% | 755.0298
|  |  |  | 20% | 463.1918
|  |  |  | 30% | 373.4271
|  |  |  | 40% | 331.7222
|  |  |  | 50% | 309.9049
|  |  |  | 60% | 305.5968
|  |  |  | 70% | 325.04
|  |  |  | 80% | 391.0741
|  |  |  | 90% | 557.4364
|  |  |  | 90% | 557.4364
Sensitivity to FCR
|  |  |  | FCR | LCoE
|  |  |  | 5% | 259.4109
|  |  |  | 6% | 282.5038
|  |  |  | 7% | 305.5968
|  |  |  | 8% | 328.6898
|  |  |  | 9% | 351.7828
|  |  |  | 10% | 374.8757
|  |  |  | 11% | 397.9687
|  |  |  | 12% | 421.0617
|  |  |  | 13% | 444.1546
|  |  |  | 14% | 467.2476
Sensitivity to Structural Cost
|  |  |  | Multiplier | Structural ($/kW) | LCoE ($/MWh)
|  |  |  | 0.1 | 318.4508 | 233.3415
|  |  |  | 0.2 | 636.9017 | 241.3699
|  |  |  | 0.4 | 1273.8034 | 257.4266
|  |  |  | 0.6 | 1910.7051 | 273.4834
|  |  |  | 0.8 | 2547.6068 | 289.5401
|  |  |  | 1 | 3184.5085 | 305.5968
|  |  |  | 1.2 | 3821.4102 | 321.6536
|  |  |  | 1.4 | 4458.3119 | 337.7103
|  |  |  | 1.6 | 5095.2136 | 353.767
|  |  |  | 1.8 | 5732.1153 | 369.8238
Sensitivity to PTO Cost
|  |  |  | Multiplier | $/kW PTO | LCoE
|  |  |  | 0 | 0 | 225.0498
|  |  |  | 0.2 | 514.0416 | 241.1592
|  |  |  | 0.4 | 1028.0833 | 257.2686
|  |  |  | 0.6 | 1542.1249 | 273.378
|  |  |  | 0.8 | 2056.1666 | 289.4874
|  |  |  | 1 | 2570.2082 | 305.5968
|  |  |  | 1.2 | 3084.2498 | 321.7062
|  |  |  | 1.4 | 3598.2915 | 337.8156
|  |  |  | 1.6 | 4112.3331 | 353.925
|  |  |  | 1.8 | 4626.3748 | 370.0344
Sensitivity to Mooring Cost
|  |  |  | Multiplier | $/kW Mooring | LCoE
|  |  |  | 0 | 0 | 233.6939
|  |  |  | 0.2 | 311.7346 | 241.4638
|  |  |  | 0.4 | 623.4691 | 249.2337
|  |  |  | 0.6 | 935.2037 | 257.0036
|  |  |  | 0.8 | 1246.9383 | 264.7735
|  |  |  | 1 | 1558.6728 | 272.5434
|  |  |  | 1.2 | 1870.4074 | 280.3133
|  |  |  | 1.4 | 2182.142 | 288.0832
|  |  |  | 1.6 | 2493.8765 | 295.8531
|  |  |  | 1.8 | 2805.6111 | 303.623
Sensitivity to Installation Cost
|  |  |  | Multiplier | $/kW Installation | LCoE
|  |  |  | 0 | 0 | 246.2966
|  |  |  | 0.2 | 272.0522 | 258.1566
|  |  |  | 0.4 | 544.1043 | 270.0167
|  |  |  | 0.6 | 816.1565 | 281.8767
|  |  |  | 0.8 | 1088.2086 | 293.7368
|  |  |  | 1 | 1360.2608 | 305.5968
|  |  |  | 1.2 | 1632.3129 | 317.4569
|  |  |  | 1.4 | 1904.3651 | 329.3169
|  |  |  | 1.6 | 2176.4172 | 341.177
|  |  |  | 1.8 | 2448.4694 | 353.037
Sensitivity to O&M Cost
|  |  |  | Multipplier | LCoE
|  |  |  | 0 | 224.2399
|  |  |  | 0.2 | 240.5113
|  |  |  | 0.4 | 256.7827
|  |  |  | 0.6 | 273.0541
|  |  |  | 0.8 | 289.3254
|  |  |  | 1 | 305.5968
|  |  |  | 1.2 | 321.8682
|  |  |  | 1.4 | 338.1396
|  |  |  | 1.6 | 354.411
|  |  |  | 1.8 | 370.6823
Sensitivity to Insurance Cost
|  |  |  | Multiplier | LCOE ($/MWh)
|  |  |  | 0% | 248.6598
|  |  |  | 0.4% | 260.0472
|  |  |  | 0.8% | 271.4346
|  |  |  | 1.2% | 282.822
|  |  |  | 1.6% | 294.2094
|  |  |  | 2% | 305.5968
|  |  |  | 2.4% | 316.9842
|  |  |  | 2.8% | 328.3716
|  |  |  | 3.2% | 339.759
|  |  |  | 3.6% | 351.1464
Sensitivity to PTO Efficiency
|  |  |  | PTO Efficiency | LCoE
|  |  |  | 55% | 405.5963
|  |  |  | 60% | 378.9466
|  |  |  | 65% | 356.3876
|  |  |  | 70% | 337.0485
|  |  |  | 75% | 320.2801
|  |  |  | 80% | 305.5968
|  |  |  | 85% | 292.6344
|  |  |  | 90% | 281.1189
|  |  |  | 95% | 270.8115
|  |  |  | 100% | 261.4802
Sensitivity to Availability
|  |  |  | Farm Availability | LCoE
|  |  |  | 64% | 453.6203
|  |  |  | 68% | 426.9367
|  |  |  | 72% | 403.218
|  |  |  | 76% | 381.996
|  |  |  | 80% | 362.8962
|  |  |  | 84% | 345.6154
|  |  |  | 88% | 329.9057
|  |  |  | 92% | 315.5619
|  |  |  | 96% | 302.4135
|  |  |  | 100% | 290.317
Sensitivity to Deployment Site
|  |  |  | Site # | Site Name | LCoE
|  |  |  | 1 | Humboldt - California | 305.5968
|  |  |  | 2 | PacWave - Oregon | 289.3389
|  |  |  | 3 | WETS - Hawaii | 534.6172
|  |  |  | 4 | BiMEP - Spain | 984.008
|  |  |  | 5 | EMEC | 872.9474
|  |  |  | 6 | Scottwind (Block 15) | 250.5717
Sensitivity to Power Absorption Efficiency
|  |  |  | Efficiency |  | LCoE
|  |  |  | 0.1 |  | 1511.4867
|  |  |  | 0.2 |  | 799.7524
|  |  |  | 0.3 |  | 562.0426
|  |  |  | 0.4 |  | 443.1986
|  |  |  | 0.5 |  | 371.6156
|  |  |  | 0.6 |  | 323.9484
|  |  |  | 0.7 |  | 289.8566
|  |  |  | 0.8 |  | 264.2382
|  |  |  | 0.9 |  | 244.3117
|  |  |  | 1 |  | 228.355
Sensitivity to Passive Volume Multiplier
|  |  |  | Multiplier |  | LCoE
|  |  |  | 0 |  | 210.3077
|  |  |  | 0.4 |  | 227.5133
|  |  |  | 0.8 |  | 254.081
|  |  |  | 1.2 |  | 271.2866
|  |  |  | 1.6 |  | 297.8543
|  |  |  | 2 |  | 315.0599
|  |  |  | 2.4 |  | 332.2655
|  |  |  | 2.8 |  | 358.8332
|  |  |  | 3.2 |  | 376.0388
|  |  |  | 3.6 |  | 402.6065
Sensitivity to Design Pressure
|  |  |  | Mean Design Pressure (Pa) |  | LCoE
|  |  |  | 10000 |  | 274.5717
|  |  |  | 20000 |  | 280.7767
|  |  |  | 30000 |  | 286.9818
|  |  |  | 40000 |  | 293.1868
|  |  |  | 50000 |  | 299.3918
|  |  |  | 60000 |  | 305.5968
|  |  |  | 70000 |  | 311.8018
|  |  |  | 80000 |  | 318.0069
|  |  |  | 90000 |  | 324.2119
|  |  |  | 100000 |  | 330.4169

## AWS - Waterfall
|  | LCoE | Relative Improvement
| Baseline | 306
| Multi-Absorber Platform | 281 | 8.17%
| Reduce Absorber Volume | 233 | 17.08%
| Manufacturing Innovation | 192 | 17.6%
| Optimal Control | 167 | 13.02%
| Reliability Improvement 4X | 138 | 17.37%
| Reduced Insurance Rates | 113 | 18.12%
Learning Curve
| Capacity | LCoE
| 100 | 110
| 200 | 93.5
| 400 | 79.475
| 800 | 67.5537
| 1600 | 57.4207

## RPA - Baseline Scenario
Wave Resource
| Reference Location | Oregon PacWave
| Average Te | 9.7 | s
| Average Hs | 2.4 | m
| Average Power Density | 37.5 | kW/m
Wave Farm
| # of WECs | 490.8615
| Farm Rated Capacity | 100 | MW
| Water Depth | 60 | m
| Transmission Distance | 5000 | m
WEC Specifications
| Volume | 313.6095 | m^3
| Structural Steel Weight | 53.8687 | tonnes
| Structural Efficiency | 171.77 | kg/m^3
Device Performance
| Rated Power | 92.6942 | kW
| Capacity Factor | 60%
| Availability | 95%
| PTO Efficiency | 80%
| Transmission Efficiency | 98%
| Average Absorbed Power | 152.8007 | kW
| Average Electric Power | 122.2405 | kW
| Annual Electric Energy | 996.94 | MWh/year
| # of US Households | 94.0312
| P/V Actual | 0.48723 | kW/m^3
| P/V Theoretical Limit | 0.81 | kW/m^3
Economic Inputs
| Fixed Charge Rate | 7%
| Construction Financing Rate | 8%
| Insurance Rate | 2% | of Capex / year
| O&M | 4.741% | of Capex / year
CAPEX
|  |  |  | Cost |  |  | Economics
|  |  |  | $/Farm | $/WEC | $/kW | $/MWh | in % | in % Total
|  | 1.1 | Marine Energy Converter (MEC) | 556451312.1429 | 1133621.7492 | 5564.5131 | 79.5971 | 70.82% | 28.86%
|  | 1.1.1 | Structural Assembly | 76130056.2667 | 155094.7687 | 761.3006 | 10.89 | 9.689% | 3.948%
|  | 1.1.2 | Power Take-Off System (PTO) | 366525051.574 | 746697.4397 | 3665.2505 | 52.4293 | 46.65% | 19.01%
|  | 1.1.3 | Mooring, Foundation, and Sub-Structure | 113796204.3021 | 231829.5408 | 1137.962 | 16.2779 | 14.48% | 5.901%
|  | 1.2 | Balance of System (BOS) | 157820117.8788 | 321516.5715 | 1578.2012 | 22.5752 | 20.09% | 14.62%
|  | 1.2.1 | Project Development | 10484303.9964 | 21358.9847 | 104.843 | 1.4997 | 1.334% | 0.5437%
|  | 1.2.2 | Engineering and Management | 14005322.1573 | 28532.1239 | 140.0532 | 2.0034 | 1.783% | 0.7263%
|  | 1.2.3 | Electrical Infrastructure | 9228751 | 18801.1289 | 92.2875 | 1.3201 | 1.175% | 0.4786%
|  | 1.2.6 | Assembly & Installation | 124101740.7251 | 252824.334 | 1241.0174 | 17.752 | 15.8% | 6.436%
|  | 1.2.6.1 | Device | 92610340.509 | 188668.9705 | 926.1034 | 13.2474 | 11.79% | 4.803%
|  | 1.2.6.2 | Subsea Cables | 31491400.2161 | 64155.3635 | 314.914 | 4.5047 | 4.008% | 1.633%
|  | 1.3 | Financial Costs | 71427143.0022 | 145513.8321 | 714.2714 | 10.2172 | 9.091% | 3.704%
|  | 1.3.2 | Insurance During Construction | 14285428.6004 | 29102.7664 | 142.8543 | 2.0434 | 1.818% | 0.7408%
|  | 1.3.3 | Construction Financing Costs | 57141714.4017 | 116411.0657 | 571.4171 | 8.1738 | 7.273% | 2.963%
|  | Total CAPEX |  | 1139047574.63 | 2320506.8904 | 7856.9857 | 112.3896 | 100% | 47.18%
OPEX
|  |  |  | Cost |  |  | Economics
|  |  |  | $/Farm | $/WEC | $/kW | $/MWh | in % | in % Total
|  | 2.1 | Operations | 25987790.1779 | 52943.2199 | 189.2081 | 53.1057 | 32.49% | 19.25%
|  | 2.1.1 | Environmental Monitoring | 3206838.6853 | 6533.0821 | 32.0684 | 6.5531 | 4.009% | 2.376%
|  | 2.1.3 | Insurance | 22780951.4926 | 46410.1378 | 157.1397 | 46.5526 | 28.48% | 16.88%
|  | 2.2 | Maintenance | 53998924.2314 | 110008.4654 | 539.9892 | 110.3461 | 67.51% | 40%
|  | Total OPEX |  | 79986714.4093 | 162951.6853 | 729.1973 | 163.4518 | 100% | 59.26%
|  | $/MWh |  |  |  |  | 275.8414
|  | Technology LCoE |  | 797268671.378 | 1624223.1551 | 7902.0169 | 259.9604 | 187.7% | 94.24%
Tables for Plots
|  |  | LCOE Table | % | LCoE |  |  | CAPEX | %
|  |  | Structural Assembly | 3.948% | 10.89 |  |  | Structural Assembly | 9.689%
|  |  | Power Take-Off System (PTO) | 19.01% | 52.4293 |  |  | Power Take-Off System (PTO) | 46.65%
|  |  | Mooring, Foundation, and Sub-Structure | 5.901% | 16.2779 |  |  | Mooring, Foundation, and Sub-Structure | 14.48%
|  |  | Device Installation | 4.803% | 13.2474 |  |  | Device Installation | 11.79%
|  |  | Project Development | 0.5437% | 1.4997 |  |  | Project Development | 1.334%
|  |  | Engineering and Management | 0.7263% | 2.0034 |  |  | Engineering and Management | 1.783%
|  |  | Subsea Cables | 2.112% | 5.8248 |  |  | Subsea Cables | 5.183%
|  |  | Construction Financing and Insurance | 3.704% | 10.2172 |  |  | Construction Financing and Insurance | 9.091%
|  |  | Operations | 19.25% | 53.1057
|  |  | Annual Maintennce & Repair | 40% | 110.3461
|  |  |  | 100% | 275.8414 | /MWh |  |  | 100%
Study 1 - Device Trade-Offs - 1-Body WEC | [11 empty] | Grid Connected |  | Steel Mass | M/P (Slow tuned)
|  |  |  | Device Index | Diameter | Height | Volume | Pavg-Mech | Pavg-Upper | P/V | P/V - Theory | LCoE | LCoE - Upper Limit | mT | mT/kW
|  |  |  | 6 | 2 | 1 | 3.1416 | 2.4409 | 2.8035 | 1.133 | 1.1209 | 2071.4177 | 1813.7232 | 0.46737 | 0.19147
|  |  |  | 7 | 3 | 1.5 | 10.6029 | 4.7507 | 9.4619 | 0.68632 | 1.1209 | 1128.4403 | 604.2764 | 1.6304 | 0.34319
|  |  |  | 8 | 4 | 2 | 25.1327 | 8.1623 | 22.4266 | 0.48913 | 1.1209 | 718.8365 | 308.4965 | 3.9903 | 0.48887
|  |  |  | 9 | 5 | 2.5 | 49.0874 | 11.2577 | 43.7313 | 0.36078 | 1.1192 | 578.5796 | 202.7489 | 8.039 | 0.71409
|  |  |  | 10 | 8 | 2.9 | 145.7699 | 25.3309 | 124.5887 | 0.2707 | 1.0775 | 364.0685 | 130.2337 | 24.4558 | 0.96546
|  |  |  | 11 | 11 | 3.3 | 313.6095 | 41.4734 | 233.1396 | 0.21032 | 0.9535 | 321.3664 | 114.4249 | 53.8687 | 1.2989
|  |  |  | 12 | 14 | 3.7 | 569.5707 | 57.5663 | 340.9848 | 0.16698 | 0.81089 | 358.2478 | 117.8975 | 100.1135 | 1.7391
|  |  |  | 13 | 17 | 4.1 | 930.6183 | 51.6631 | 406.46 | 0.094039 | 0.68566 | 517.1486 | 125.9097 | 167.2972 | 3.2382
|  |  |  | 14 | 24 | 5.3 | 2397.6635 | 131.705 | 420.6678 | 0.09328 | 0.42078 | 489.0382 | 200.1931 | 459.7999 | 3.4911
|  |  |  | 15 | 30 | 6 | 4241.1501 | 146.8123 | 420.7046 | 0.063805 | 0.27393 | 727.4937 | 298.4858 | 843.0134 | 5.7421
Plant Capacity vs. LCoE
|  |  |  | Plant Capacity |  | LCoE
|  |  |  | 1 | 0 | 878.4878
|  |  |  | 2 | 0 | 616.4078
|  |  |  | 4 | 0 | 467.8608
|  |  |  | 10 | 0 | 361.64
|  |  |  | 20 | 0 | 316.6237
|  |  |  | 40 | 0 | 292.0371
|  |  |  | 80 | 0 | 278.6876
|  |  |  | 160 | 0 | 271.3747
|  |  |  | 320 | 0 | 267.3458
|  |  |  | 500 | 0 | 265.7636
Sensitivity to Capacity Factor
|  |  |  | Capacity Factor | LCoE
|  |  |  | 10% | 848.7769
|  |  |  | 20% | 499.5797
|  |  |  | 30% | 387.4979
|  |  |  | 40% | 331.1671
|  |  |  | 50% | 297.2953
|  |  |  | 60% | 275.8414
|  |  |  | 70% | 264.3942
|  |  |  | 80% | 265.8064
|  |  |  | 90% | 287.2298
|  |  |  | 90% | 287.2298
Sensitivity to FCR
|  |  |  | FCR | LCoE
|  |  |  | 5% | 243.7301
|  |  |  | 6% | 259.7858
|  |  |  | 7% | 275.8414
|  |  |  | 8% | 291.8971
|  |  |  | 9% | 307.9527
|  |  |  | 10% | 324.0084
|  |  |  | 11% | 340.064
|  |  |  | 12% | 356.1197
|  |  |  | 13% | 372.1753
|  |  |  | 14% | 388.231
Sensitivity to Structural Cost
|  |  |  | Multiplier | Structural ($/kW) | LCoE ($/MWh)
|  |  |  | 0.1 | 76.1301 | 258.5609
|  |  |  | 0.2 | 152.2601 | 260.481
|  |  |  | 0.4 | 304.5202 | 264.3211
|  |  |  | 0.6 | 456.7803 | 268.1612
|  |  |  | 0.8 | 609.0405 | 272.0013
|  |  |  | 1 | 761.3006 | 275.8414
|  |  |  | 1.2 | 913.5607 | 279.6815
|  |  |  | 1.4 | 1065.8208 | 283.5216
|  |  |  | 1.6 | 1218.0809 | 287.3617
|  |  |  | 1.8 | 1370.341 | 291.2019
Sensitivity to PTO Cost
|  |  |  | Multiplier | $/kW PTO | LCoE
|  |  |  | 0 | 0 | 160.9315
|  |  |  | 0.2 | 733.0501 | 183.9135
|  |  |  | 0.4 | 1466.1002 | 206.8954
|  |  |  | 0.6 | 2199.1503 | 229.8774
|  |  |  | 0.8 | 2932.2004 | 252.8594
|  |  |  | 1 | 3665.2505 | 275.8414
|  |  |  | 1.2 | 4398.3006 | 298.8234
|  |  |  | 1.4 | 5131.3507 | 321.8054
|  |  |  | 1.6 | 5864.4008 | 344.7874
|  |  |  | 1.8 | 6597.4509 | 367.7694
Sensitivity to Mooring Cost
|  |  |  | Multiplier | $/kW Mooring | LCoE
|  |  |  | 0 | 0 | 247.1412
|  |  |  | 0.2 | 227.5924 | 252.8812
|  |  |  | 0.4 | 455.1848 | 258.6213
|  |  |  | 0.6 | 682.7772 | 264.3613
|  |  |  | 0.8 | 910.3696 | 270.1014
|  |  |  | 1 | 1137.962 | 275.8414
|  |  |  | 1.2 | 1365.5545 | 281.5815
|  |  |  | 1.4 | 1593.1469 | 287.3215
|  |  |  | 1.6 | 1820.7393 | 293.0615
|  |  |  | 1.8 | 2048.3317 | 298.8016
Sensitivity to Installation Cost
|  |  |  | Multiplier | $/kW Installation | LCoE
|  |  |  | 0 | 0 | 238.183
|  |  |  | 0.2 | 248.2035 | 245.7147
|  |  |  | 0.4 | 496.407 | 253.2464
|  |  |  | 0.6 | 744.6104 | 260.778
|  |  |  | 0.8 | 992.8139 | 268.3097
|  |  |  | 1 | 1241.0174 | 275.8414
|  |  |  | 1.2 | 1489.2209 | 283.3731
|  |  |  | 1.4 | 1737.4244 | 290.9048
|  |  |  | 1.6 | 1985.6279 | 298.4365
|  |  |  | 1.8 | 2233.8313 | 305.9681
Sensitivity to O&M Cost
|  |  |  | O&M % of CAPEX | LCoE
|  |  |  | 0% | 165.4953
|  |  |  | 20% | 187.5645
|  |  |  | 40% | 209.6337
|  |  |  | 60% | 231.703
|  |  |  | 80% | 253.7722
|  |  |  | 100% | 275.8414
|  |  |  | 120% | 297.9106
|  |  |  | 140% | 319.9799
|  |  |  | 160% | 342.0491
|  |  |  | 180% | 364.1183
Sensitivity to Insurance Cost
|  |  |  | Multiplier | LCOE ($/MWh)
|  |  |  | 0% | 229.2888
|  |  |  | 0.4% | 238.4125
|  |  |  | 0.8% | 247.6296
|  |  |  | 1.2% | 256.9401
|  |  |  | 1.6% | 266.3441
|  |  |  | 2% | 275.8414
|  |  |  | 2.4% | 285.4322
|  |  |  | 2.8% | 295.1163
|  |  |  | 3.2% | 304.8939
|  |  |  | 3.6% | 314.7649
Sensitivity to PTO Efficiency
|  |  |  | PTO Efficiency | LCoE
|  |  |  | 50% | 372.9055
|  |  |  | 60% | 329.8112
|  |  |  | 65% | 313.1939
|  |  |  | 70% | 298.9478
|  |  |  | 75% | 286.7386
|  |  |  | 80% | 275.8414
|  |  |  | 85% | 266.2934
|  |  |  | 90% | 257.78
|  |  |  | 95% | 250.1218
|  |  |  | 100% | 243.3486
Sensitivity to Availability
|  |  |  | Farm Availability | LCoE
|  |  |  | 64% | 409.4521
|  |  |  | 68% | 385.3667
|  |  |  | 72% | 363.9574
|  |  |  | 76% | 344.8018
|  |  |  | 80% | 327.5617
|  |  |  | 84% | 311.9635
|  |  |  | 88% | 297.7833
|  |  |  | 92% | 284.8362
|  |  |  | 96% | 272.9681
|  |  |  | 100% | 262.0493

## RPA - Optimized Scenario
Wave Resource
| Reference Location | Oregon PacWave
| Average Te | 9.7 | s
| Average Hs | 2.4 | m
| Average Power Density | 37.5 | kW/m
Wave Farm
| # of WECs | 389
| Farm Rated Capacity | 99.8965 | MW
| Water Depth | 60 | m
| Transmission Distance | 5000 | m
WEC Specifications
| Diameter | 11 | m
| Buoy Height | 3.3 | m
| Volume | 313.6095 | m^3
| Structural Steel Weight | 53.8687 | tonnes
| Structural Efficiency | 171.77 | kg/m^3
Device Performance
| Rated Power | 152.798 | kW
| Capacity Factor | 60.03%
| Availability | 95%
| PTO Efficiency | 80%
| Transmission Efficiency | 98%
| Average Absorbed Power | 192.694 | kW
| Average Electric Power | 154.1552 | kW
| Annual Electric Energy | 1257.2217 | MWh/year
| # of US Households | 118.5809
| P/V Actual | 0.61444 | kW/m^3
| P/V Theoretical Limit |  | kW/m^3
Economic Inputs
| Fixed Charge Rate | 7%
| Construction Financing Rate | 8%
| Insurance Rate | 2% | of Capex / year
| O&M | 5.026% | of Capex / year
CAPEX
|  |  |  | Cost |  |  | Economics
|  |  |  | $/Farm | $/WEC | $/kW | $/MWh | in % | in % Total
|  | 1.1 | Marine Energy Converter (MEC) | 432955314.0674 | 1112995.666 | 4334.0383 | 61.9697 | 69.89% | 48.89%
|  | 1.1.1 | Structural Assembly | 30165932.5141 | 77547.3844 | 301.9718 | 4.3177 | 4.87% | 3.406%
|  | 1.1.2 | Power Take-Off System (PTO) | 357698535.8653 | 919533.5112 | 3580.6909 | 51.1981 | 57.75% | 40.39%
|  | 1.1.3 | Mooring, Foundation, and Sub-Structure | 45090845.688 | 115914.7704 | 451.3756 | 6.4539 | 7.279% | 5.091%
|  | 1.2 | Balance of System (BOS) | 130170625.4986 | 334628.8573 | 1303.0547 | 18.6316 | 21.01% | 25.96%
|  | 1.2.1 | Project Development | 10196919.2871 | 26213.1601 | 102.0748 | 1.4595 | 1.646% | 1.151%
|  | 1.2.2 | Engineering and Management | 11041685.0895 | 28384.7946 | 110.5312 | 1.5804 | 1.783% | 1.247%
|  | 1.2.3 | Electrical Infrastructure | 9228751 | 23724.2956 | 92.3831 | 1.3209 | 1.49% | 1.042%
|  | 1.2.6 | Assembly & Installation | 99703270.1219 | 256306.607 | 998.0656 | 14.2707 | 16.1% | 11.26%
|  | 1.2.6.1 | Device | 74052493 | 190366.3059 | 741.2921 | 10.5993 | 11.95% | 8.361%
|  | 1.2.6.2 | Subsea Cables | 25650777.1219 | 65940.3011 | 256.7735 | 3.6714 | 4.141% | 2.896%
|  | 1.3 | Financial Costs | 47865704.8631 | 123048.0845 | 479.1529 | 8.0601 | 9.091% | 6.358%
|  | 1.3.2 | Insurance During Construction | 2815629.6978 | 7238.1226 | 28.1855 | 1.612 | 1.818% | 1.272%
|  | 1.3.3 | Construction Financing Costs | 45050075.1653 | 115809.9619 | 450.9674 | 6.4481 | 7.273% | 5.087%
|  | Total CAPEX |  | 888731244.9127 | 2284656.1566 | 6116.2459 | 88.6614 | 100% | 81.2%
OPEX
|  |  |  | Cost |  |  | Economics
|  |  |  | $/Farm | $/WEC | $/kW | $/MWh | in % | in % Total
|  | 2.1 | Operations | 7469559.6768 | 19201.9529 | 60.8716 | 15.2733 | 40.08% | 12.05%
|  | 2.1.1 | Environmental Monitoring | 3025903.4523 | 7778.6721 | 30.2904 | 6.1872 | 16.24% | 4.881%
|  | 2.1.3 | Insurance | 4443656.2246 | 11423.2808 | 30.5812 | 9.0861 | 23.85% | 7.168%
|  | 2.2 | Maintenance | 11165926.4749 | 28704.1812 | 111.7749 | 22.8314 | 59.92% | 18.01%
|  | Total OPEX |  | 18635486.1518 | 47906.1341 | 172.6465 | 38.1048 | 100% | 30.06%
|  | $/MWh |  |  |  |  | 126.7662
|  | Technology LCoE |  | 570483094.63 | 1466537.5183 | 5696.8394 | 112.5467 | 174.7% | 88.78%
Tables for Plots
|  |  | LCOE Table | % | LCoE |  |  | CAPEX | %
|  |  | Structural Assembly | 3.406% | 4.3177 |  |  | Structural Assembly | 4.87%
|  |  | Power Take-Off System (PTO) | 40.39% | 51.1981 |  |  | Power Take-Off System (PTO) | 57.75%
|  |  | Mooring, Foundation, and Sub-Structure | 5.091% | 6.4539 |  |  | Mooring, Foundation, and Sub-Structure | 7.279%
|  |  | Device Installation | 8.361% | 10.5993 |  |  | Device Installation | 11.95%
|  |  | Project Development | 1.151% | 1.4595 |  |  | Project Development | 1.646%
|  |  | Engineering and Management | 1.247% | 1.5804 |  |  | Engineering and Management | 1.783%
|  |  | Subsea Cables | 3.938% | 4.9924 |  |  | Subsea Cables | 5.631%
|  |  | Construction Financing and Insurance | 6.358% | 8.0601 |  |  | Construction Financing and Insurance | 9.091%
|  |  | Operations | 12.05% | 15.2733
|  |  | Annual Maintennce & Repair | 18.01% | 22.8314
|  |  |  | 100% | 126.7662 | /MWh |  |  | 100%
Study 1 - Device Trade-Offs - 1-Body WEC | [11 empty] | Grid Connected |  | Steel Mass | M/P (Slow tuned)
|  |  |  | Device Index | Diameter | Height | Volume | Pavg-Mech | Pavg-Upper | P/V | P/V - Theory | LCoE | LCoE - Upper Limit | mT | mT/kW
|  |  |  | 6 | 2 | 1 | 3.1416 | 2.4409 | 2.8035 | 1.133 | 1.1209 | 2071.4177 | 1813.7232 | 0.46737 | 0.19147
|  |  |  | 7 | 3 | 1.5 | 10.6029 | 4.7507 | 9.4619 | 0.68632 | 1.1209 | 1128.4403 | 604.2764 | 1.6304 | 0.34319
|  |  |  | 8 | 4 | 2 | 25.1327 | 8.1623 | 22.4266 | 0.48913 | 1.1209 | 718.8365 | 308.4965 | 3.9903 | 0.48887
|  |  |  | 9 | 5 | 2.5 | 49.0874 | 11.2577 | 43.7313 | 0.36078 | 1.1192 | 578.5796 | 202.7489 | 8.039 | 0.71409
|  |  |  | 10 | 8 | 2.9 | 145.7699 | 25.3309 | 124.5887 | 0.2707 | 1.0775 | 364.0685 | 130.2337 | 24.4558 | 0.96546
|  |  |  | 11 | 11 | 3.3 | 313.6095 | 41.4734 | 233.1396 | 0.21032 | 0.9535 | 321.3664 | 114.4249 | 53.8687 | 1.2989
|  |  |  | 12 | 14 | 3.7 | 569.5707 | 57.5663 | 340.9848 | 0.16698 | 0.81089 | 358.2478 | 117.8975 | 100.1135 | 1.7391
|  |  |  | 13 | 17 | 4.1 | 930.6183 | 51.6631 | 406.46 | 0.094039 | 0.68566 | 517.1486 | 125.9097 | 167.2972 | 3.2382
|  |  |  | 14 | 24 | 5.3 | 2397.6635 | 131.705 | 420.6678 | 0.09328 | 0.42078 | 489.0382 | 200.1931 | 459.7999 | 3.4911
|  |  |  | 15 | 30 | 6 | 4241.1501 | 146.8123 | 420.7046 | 0.063805 | 0.27393 | 727.4937 | 298.4858 | 843.0134 | 5.7421
Plant Capacity vs. LCoE
|  |  |  | Plant Capacity |  | LCoE
|  |  |  | 1 | 0 | 878.4878
|  |  |  | 2 | 0 | 616.4078
|  |  |  | 4 | 0 | 467.8608
|  |  |  | 10 | 0 | 361.64
|  |  |  | 20 | 0 | 316.6237
|  |  |  | 40 | 0 | 292.0371
|  |  |  | 80 | 0 | 278.6876
|  |  |  | 160 | 0 | 271.3747
|  |  |  | 320 | 0 | 267.3458
|  |  |  | 500 | 0 | 265.7636
Sensitivity to Capacity Factor
|  |  |  | Capacity Factor | LCoE
|  |  |  | 10% | 848.7769
|  |  |  | 20% | 499.5797
|  |  |  | 30% | 387.4979
|  |  |  | 40% | 331.1671
|  |  |  | 50% | 297.2953
|  |  |  | 60% | 275.8414
|  |  |  | 70% | 264.3942
|  |  |  | 80% | 265.8064
|  |  |  | 90% | 287.2298
|  |  |  | 90% | 287.2298
Sensitivity to FCR
|  |  |  | FCR | LCoE
|  |  |  | 5% | 243.7301
|  |  |  | 6% | 259.7858
|  |  |  | 7% | 275.8414
|  |  |  | 8% | 291.8971
|  |  |  | 9% | 307.9527
|  |  |  | 10% | 324.0084
|  |  |  | 11% | 340.064
|  |  |  | 12% | 356.1197
|  |  |  | 13% | 372.1753
|  |  |  | 14% | 388.231
Sensitivity to Structural Cost
|  |  |  | Multiplier | Structural ($/kW) | LCoE ($/MWh)
|  |  |  | 0.1 | 76.1301 | 258.5609
|  |  |  | 0.2 | 152.2601 | 260.481
|  |  |  | 0.4 | 304.5202 | 264.3211
|  |  |  | 0.6 | 456.7803 | 268.1612
|  |  |  | 0.8 | 609.0405 | 272.0013
|  |  |  | 1 | 761.3006 | 275.8414
|  |  |  | 1.2 | 913.5607 | 279.6815
|  |  |  | 1.4 | 1065.8208 | 283.5216
|  |  |  | 1.6 | 1218.0809 | 287.3617
|  |  |  | 1.8 | 1370.341 | 291.2019
Sensitivity to PTO Cost
|  |  |  | Multiplier | $/kW PTO | LCoE
|  |  |  | 0 | 0 | 160.9315
|  |  |  | 0.2 | 733.0501 | 183.9135
|  |  |  | 0.4 | 1466.1002 | 206.8954
|  |  |  | 0.6 | 2199.1503 | 229.8774
|  |  |  | 0.8 | 2932.2004 | 252.8594
|  |  |  | 1 | 3665.2505 | 275.8414
|  |  |  | 1.2 | 4398.3006 | 298.8234
|  |  |  | 1.4 | 5131.3507 | 321.8054
|  |  |  | 1.6 | 5864.4008 | 344.7874
|  |  |  | 1.8 | 6597.4509 | 367.7694
Sensitivity to Mooring Cost
|  |  |  | Multiplier | $/kW Mooring | LCoE
|  |  |  | 0 | 0 | 247.1412
|  |  |  | 0.2 | 227.5924 | 252.8812
|  |  |  | 0.4 | 455.1848 | 258.6213
|  |  |  | 0.6 | 682.7772 | 264.3613
|  |  |  | 0.8 | 910.3696 | 270.1014
|  |  |  | 1 | 1137.962 | 275.8414
|  |  |  | 1.2 | 1365.5545 | 281.5815
|  |  |  | 1.4 | 1593.1469 | 287.3215
|  |  |  | 1.6 | 1820.7393 | 293.0615
|  |  |  | 1.8 | 2048.3317 | 298.8016
Sensitivity to Installation Cost
|  |  |  | Multiplier | $/kW Installation | LCoE
|  |  |  | 0 | 0 | 238.183
|  |  |  | 0.2 | 248.2035 | 245.7147
|  |  |  | 0.4 | 496.407 | 253.2464
|  |  |  | 0.6 | 744.6104 | 260.778
|  |  |  | 0.8 | 992.8139 | 268.3097
|  |  |  | 1 | 1241.0174 | 275.8414
|  |  |  | 1.2 | 1489.2209 | 283.3731
|  |  |  | 1.4 | 1737.4244 | 290.9048
|  |  |  | 1.6 | 1985.6279 | 298.4365
|  |  |  | 1.8 | 2233.8313 | 305.9681
Sensitivity to O&M Cost
|  |  |  | O&M % of CAPEX | LCoE
|  |  |  | 0% | 165.4953
|  |  |  | 20% | 187.5645
|  |  |  | 40% | 209.6337
|  |  |  | 60% | 231.703
|  |  |  | 80% | 253.7722
|  |  |  | 100% | 275.8414
|  |  |  | 120% | 297.9106
|  |  |  | 140% | 319.9799
|  |  |  | 160% | 342.0491
|  |  |  | 180% | 364.1183
Sensitivity to Insurance Cost
|  |  |  | Multiplier | LCOE ($/MWh)
|  |  |  | 0% | 229.2888
|  |  |  | 0.4% | 238.4125
|  |  |  | 0.8% | 247.6296
|  |  |  | 1.2% | 256.9401
|  |  |  | 1.6% | 266.3441
|  |  |  | 2% | 275.8414
|  |  |  | 2.4% | 285.4322
|  |  |  | 2.8% | 295.1163
|  |  |  | 3.2% | 304.8939
|  |  |  | 3.6% | 314.7649
Sensitivity to PTO Efficiency
|  |  |  | PTO Efficiency | LCoE
|  |  |  | 50% | 372.9055
|  |  |  | 60% | 329.8112
|  |  |  | 65% | 313.1939
|  |  |  | 70% | 298.9478
|  |  |  | 75% | 286.7386
|  |  |  | 80% | 275.8414
|  |  |  | 85% | 266.2934
|  |  |  | 90% | 257.78
|  |  |  | 95% | 250.1218
|  |  |  | 100% | 243.3486
Sensitivity to Availability
|  |  |  | Farm Availability | LCoE
|  |  |  | 64% | 409.4521
|  |  |  | 68% | 385.3667
|  |  |  | 72% | 363.9574
|  |  |  | 76% | 344.8018
|  |  |  | 80% | 327.5617
|  |  |  | 84% | 311.9635
|  |  |  | 88% | 297.7833
|  |  |  | 92% | 284.8362
|  |  |  | 96% | 272.9681
|  |  |  | 100% | 262.0493

## RPA - Waterfall
| LCoE | in %
Baseline | 276
Manufacturing Innovation | 252 | 8.696%
Optimal Control | 223 | 11.51%
Reliability Improvement 4X | 155 | 30.49%
Reduced Insurance Rates | 127 | 18.06%

## PTO Cost Comp
PTO Cost Comparison
Power Conversion Stage
|  | Resonance Tuning | Low-Speed | High-Speed | Grid Integration | Total
| Waveswing | 265 | 1040 | 586 | 60 | 1951
| Active Point Aborber | 1034 | 1034 | 586 | 60 | 2714
| Passive Point Absorber | 0 | 1560 | 586 | 60 | 2206
| Direct-Drive Analogue | 0 | 1034 | 586 | 60 | 1680
| MW Class Wind Turbine | 0 | 324 | 94 | 60 | 478

## Wind Turbine Inspired PTO Cost
Cost Equivalents from Wind-Turbine Design
CAPEX Cost Breakdown based on ROMAX article
https://www.windpowerengineering.com/understanding-costs-for-large-wind-turbine-drivetrains/
| Rotor Blades | 20%
| Tower | 25%
| Nacelle Components and Balance of Plant | 35%
| Pitch & Yaw Bearings | 2%
| Generator | 3%
| Power Converter | 4%
| Gearbox | 11%
NREL Land-Based Reference Wind Turbine 2.8MW
https://www.nrel.gov/docs/fy22osti/81209.pdf
| Turbine Cost | 1021 | 69.84%
| Balance of System | 319 | 21.82%
| Financial Costs | 122 | 8.345%
| Total Capex | 1462 | $/kW installed
| Opex | 43 | $/kW-year
| FCR (real) | 5.78%
| Net Capacity Factor | 42%
| LCoE | 34 | $/MWh
Computing Representative $/kW for Turbine Components
$/kW
| Rotor Blades | 20% |  | 268
| Tower | 25% |  | 335
| Nacelle Components | 35% |  | 150
| Pitch & Yaw Bearings | 2% |  | 26.8
| Generator | 3% |  | 40.2
| Power Converter | 4% |  | 53.6
| Gearbox | 11% |  | 147.4
| Balance of Plant | 23.81% |  | 319
| Sum | 100% |  | 1340
Powertrain cost estimate - $/kW Rated
| Nacelle Components | 38.34% | 150
| Generator | 10.28% | 40.2
| Power Converter | 13.7% | 53.6
| Gearbox | 37.68% | 147.4
| Sum | 100% | 391.2
Scaling Values to WEC Powertrain
Assumptions:
- Equivalent Generator can handle 3x rated power as peak
- Peak to average power is 10x
=> Generator rating needs to be 10/3 times larger
=> Power Converter rating needs to handle peak flows resulting in 3x cost
$/kW
| Nacelle Components | 25.33% | 150
| Generator | 22.63% | 134
| Power Converter | 27.15% | 160.8
| Gearbox | 24.89% | 147.4
| Sum | 100% | 592.2
NREL 5MW Wind turbine reference design
https://www.nrel.gov/docs/fy09osti/38060.pdf
| Tower Mass | 348 | mt
| Nacelle Mass | 240 | mt
| Blades | 110 | mt
| Total Mass | 698 | mt
| Rated Capacity | 5000 | kW
| Mass/Capacity | 0.14 | t/kW

## Performance Related Plots
| AWS Actual | 0.65
| AWS Improved | 0.8
Upper Theoretical Limits as a function of Absorber Volume for PacWave Site
| Absorber Volume | P/V Linear Damping | P/V - Theory | AWS Actual | AWS Improved
| 3.1416 | 1.133 | 1.1209 | 0.72861 | 0.89675
| 10.6029 | 0.68632 | 1.1209 | 0.72861 | 0.89675
| 25.1327 | 0.48913 | 1.1209 | 0.72857 | 0.8967
| 49.0874 | 0.36078 | 1.1192 | 0.72745 | 0.89533
| 145.7699 | 0.2707 | 1.0775 | 0.70036 | 0.86199
| 313.6095 | 0.21032 | 0.9535 | 0.61978 | 0.7628
| 569.5707 | 0.16698 | 0.81089 | 0.52708 | 0.64871
| 930.6183 | 0.094039 | 0.68566 | 0.44568 | 0.54853
| 2397.6635 | 0.09328 | 0.42078 | 0.27351 | 0.33663
| 4241.1501 | 0.063805 | 0.27393 | 0.17806 | 0.21915
Steel Weight vs. Pressure
| Pressure | Steel Weight
| kPa | kg/m^3
| 5 | 137.6152
| 10 | 142.3004
| 15 | 146.9856 |  |  |  | 213
| 20 | 151.6708 |  |  |  | 304
| 25 | 156.356
| 30 | 161.0412 |  |  |  | 0.42723
| 35 | 165.7264
| 40 | 170.4116
| 45 | 175.0968
| 50 | 179.782
| 55 | 184.4672
| 60 | 189.1524
| SubSystem | MTBF
| PTO | 5%
| Structural | 2%
| Mooring | 2%
| Electrical | 2%
|  | 90% | 84.5%
| 1 | 4985 | 9000
| 2 | 4586.2 | 7605
| 4 | 4219.304 | 6426.225
| 8 | 3881.7597 | 5430.1601
| 16 | 3571.2189 | 4588.4853
| 32 | 3285.5214 | 3877.2701
| 64 | 3022.6797 | 3276.2932
| 128 | 2780.8653 | 2768.4678