## Sonar Recording Notes
Date | Noteworthy? | Recording Start Time (AKT) | Recording End Time (AKT) | Recording Duration [min] | Recording Start Time [UTC] | Recording End Start Time [UTC] | Instrument | Location | Sample Method | Swath Orientation | Frequency [kHz] | Range [m] | Angle [deg] | Sonar Depth [in] | Sonar Tilt | Targets notes | Observations | Event Timestamps (AKT) | Event Notes | Event Timestamps (AKT) | Event Notes | Event Timestamps (AKT) | Event Notes | Event Timestamps (AKT) | Event Notes | Event Timestamps (AKT) | Event Notes | Event Timestamps (AKT) | Event Notes | Event Timestamps (AKT) | Event Notes
2025-06-18 |  | 12:53 |  |  | 0.87014 |  | Gemini | Port side, perpendicular to flow | CHIRP | Horizontal | 720 | 40, variable | 120 | 12 in | 12 deg down | 24" plywood, then 4" ABS pipe, then 3" PVC pipe | Targets not apparent in sonar images
2025-06-18 |  | 13:05 |  |  | 0.87847 |  | Gemini | Port side, perpendicular to flow |  | Horizontal |  | 26.9 | 120 | 12 in | 12 deg down | 4" ABS Pipe | Target visible at 15m
2025-06-18 |  | 13:06 |  |  | 0.87917 |  | Gemini | Port side, perpendicular to flow |  | Horizontal | 720 | 26.9 | 120 | 12 in | 12 deg down | Plywood followed quickly by 3" PVC | at least 1 target visible
2025-06-18 |  | 13:10 |  |  | 0.88194 |  | Gemini | Port side, perpendicular to flow |  | Horizontal | 1200 then 720 | 30 then 70 | 120 | 12 in | 12 deg down | Natrual debris. Tree on surface
2025-06-18 |  | 13:13 |  |  | 0.88403 |  | Gemini | Port side, perpendicular to flow |  | Horizontal | 720 | 30 | 120 | 12 in | 12 deg down | 4" ABS, then plywood, then plywood, then 3"PVC | Targets visible. Distances corroborated with range finder
2025-06-18 |  | 13:20 |  |  | 0.88889 |  | Gemini | Port side, perpendicular to flow |  | Horizontal | 1200 | 10 | 120 | 12 in | 12 deg down | none | Looks like plumes of silt coming off the eddy upstream
2025-06-18 |  | 13:21 |  |  | 0.88958 |  | Gemini | Port side, perpendicular to flow |  | Horizontal | 1200 | 30 | 120 | 12 in | 12 deg down | 4" ABS, then plywood, then plywood, then 3"PVC | 4" Target enters ~15m, Plywood not obviously visible, 3" target not obviously visible
2025-06-18 |  | 13:28 |  |  | 0.89444 |  | Gemini | Port side, perpendicular to flow |  | Horizontal | 720 | 15 | 120 | 12 in | 12 deg down | "Rainstick | Target visible. This target has no metal.
2025-06-18 |  | 13:29 |  |  | 0.89514 |  | Gemini | Port side, perpendicular to flow |  |  | 1200 | 15 | 120 | 12 in | 12 deg down | "Rainstick | Target visible. This target has no metal.
2025-06-18 |  | 13:35 |  |  | 0.89931 |  | BlueView | Port side, perpendicular to flow |  | Horizontal | 900 | 30 | 130 | 16 in | 10 degrees up (error) | 4" ABS, then plywood, then plywood, then 3"PVC | Targets not obvious. Ranged to 20 to 30 m
2025-06-18 |  | 13:40 |  |  | 0.90278 |  | BlueView | Port side, perpendicular to flow |  | Horizontal | 900 | 30 | 130 | 16 in | 10 degrees up (error) | Two "Rainsticks" | splash visible, pipes visible inside of 15m
2025-06-18 |  | 13:49 |  |  | 0.90903 |  | BlueView | Port side, perpendicular to flow |  | Horizontal | 900 | 30 | 130 | 16 in | 10 degrees down | 4" ABS, then plywood, then plywood, then 3"PVC | ABS 18 to 15m, plywood blip at 24m, PVC blip at 20m, otherwise not visible
2025-06-18 |  | 13:51 |  |  | 0.91042 |  | BlueView | Port side, perpendicular to flow |  | Horizontal | 900 | 20 | 130 | 16 in | 10 degrees down | Two Rainsticks | Visible intermittantly at 13-14m. Apears to be "blocked" by angles of high near returns
Moved to thalweg. Sonars ~48m downstream of large metal buoy
2025-06-18 |  | 14:16 |  |  | 0.92778 |  | Gemini | Bow, looking upstream |  | Horizontal | 720 | 50 | 65 | 12 in | 6 deg down | 4" ABS, then plywood, then 3" PVC, then two rainsticks at same time | ABS visible at 35m, plywood at 40m, PVC at 25m, rainsticks (bobbing) at 35m
2025-06-18 |  | 14:26 |  |  | 0.93472 |  | Gemini | Bow, looking upstream |  | Horizontal | 720 | 50 | 65 | 36 in | 12 deg down | 4" ABS, then plywood, then 3" PVC, then two rainsticks at same time | ABs visible at 30m, plywood at 30m, PVC not seen, rainsticks not seen
2025-06-18 |  | 14:35 |  |  | 0.94097 |  | Gemini | Bow, looking upstream |  | Horizontal | 1200 | 50 | 65 | 36 in | 12 deg down | 4" ABS, then plywood, then 3" PVC, then two rainsticks at same time | ABS visible inside 15m, plywood ?, re-aligned head after impact, PVC at 18m, no rainsticks except for shadow.
2025-06-18 |  | 14:40 |  |  | 0.94444 |  | Gemini | Bow, looking upstream |  | Horizontal | 720 | 50 | 120 | 36 in | 12 deg down | Just letting it run
2025-06-18 |  | 15:02 |  |  | 0.95972 |  | Gemini | Starbord looking upstream at angle to west bank |  | Horizontal | 720 | 50 | 120 | 24 in | 6 deg down | Just letting it run | wake of small buoy visible at ~7m on left edge. Some natrual suface debris visible in returns. Surface tree at 3:16pm AKT
2025-06-19 |  | 11:31 | 11:41 | 0.0065893 | 0.81354 | 0.82013 | Gemini | Bow, looking straigth down | CHIRP | Horizontal | 720 | 9.5 | 120 | 24in | 90 deg down | Just letting it run
2025-06-19 |  | 11:39 | 11:40 | 0.0011081 | 0.81853 | 0.81964 | BlueView | Bow, looking upstream |  | Horizontal | 900 | 43 | 90 | 24 in | 6 deg down | Natrual Debris coming through | With interferecne from Gemini
2025-06-19 |  | 11:43 | 11:49 | 0.0041036 | 0.82152 | 0.82562 | BlueView | Bow, looking upstream |  | Horizontal | 900 | 40.4 | 90 | 24 in | 6 deg down | natural debris | Debris impact broke pole | 11:45 | Big surface tree
2025-06-19 |  | 11:49 | 11:58 | 0.0063018 | 0.82597 | 0.83227 | Gemini | Bow, looking upstream. Looking slightly west to where most debris passes by | CHIRP | Horizontal | 720 | 30 | 120 | 24 in | 6 deg down | natural debris | constant surface debris present
2025-06-19 |  | 12:06 | 12:14 | 0.0053917 | 0.83774 | 0.84314 | BlueView | Bow, looking upstream. Looking slightly west to where most debris passes by |  | Horizontal | 900 | 90 | 90 | 16 in | 10 deg down | 4" ABS, then plywood, then 3" PVC, then two rainsticks at same time |  | 12:08 | Natural surface debris, not particularly visible on retruns | 12:09 | boat wake | 12:10 | tilt up to +5 deg and see surface debris, hten tilt back down | 12:12 | 4" ABS dropped, visible around 15m range. | 12:12 | plywood dropped, visible about 30m | 12:13 | PVC dropped, visible from 15m | 12:13 | Rainsticks, visible from 12m
2025-06-19 |  | 12:21 | 12:23 | 0.0012014 | 0.84803 | 0.84924 | BlueView | Bow, looking upstream |  | Vertical | 900 | 30 | 90 | 16 in | 0 | 4" ABS, then plywood, beam not aligned | Discontinued to fix pan on instrument | 12:22 | 4"ABS, visible at ?
2025-06-19 | Y | 12:28 | 12:32 | 0.0025777 | 0.85288 | 0.85546 | BlueView | Bow, looking upstream |  | Vertical | 900 | 30 | 90 | 16 in | 0 | 4" ABS, then plywood (plywood moved to 2m depth hearafter), then 3" PVC, then two rainsticks at same time |  | 12:29 | 4"ABS, visible at 25m | 12:30 | plywood, visible at 25m, perhaps lead visibel first | 12:30 | 2" PVC, visible at 20m | 12:31 | Two rainsticks, visible at 25m
2025-06-19 | Y | 12:39 | 12:42 | 0.0020787 | 0.86062 | 0.8627 | Gemini | Bow, looking upstream | CHIRP | Vertical | 720 | 30 then 45 | 65 | 24 in | 6 deg down | 4" ABS, then plywood, then 3" PVC, then two rainsticks at same time |  | 12:40 | 4" ABS, visible at 30m | 12:40 | plywood, visible 35m | 12:41 | 2" PVC, visible at 25m | 12:41 | Two rainstcks, visible at 30m, delay bwteen the two
2025-06-19 |  | 12:49 | 12:53 | 0.0031001 | 0.86717 | 0.87027 | Gemini | Bow, looking upstream | Continuous | Vertical | 720 | 45 | 65 | 24 in | 6 deg down | 4" ABS, then plywood, then 3" PVC, then two rainsticks at same time |  | 12:49 | 4" ABS, visible at 30m | 12:50 | plywood, visible at 26m | 12:50 | 2" PVC, visible at 20m weakly | 12:51 | Two rainsticks, 30m with some delay between the two
2025-06-19 |  | 12:56 | 13:07 | 0.0075379 | 0.87225 | 0.87979 | Gemini | Bow, looking upstream 45 deg to west (stbd) | CHIRP | Vertical | 720 | 45 then 30m | 65 | 36 in | 6 deg down | Surface debris going by stbd side of barge. | Lots of surface debris visible. Hoping to catch submerged debris coming through.
2025-06-19 |  | 13:07 | 13:17 | 0.0068229 | 0.88009 | 0.88692 | Gemini | Bow, looking upstream 45 deg to west (stbd) | CHIRP | Vertical | 720 | 45 then 30m | 65 | 36 in | 6 deg down | Surface debris going by stbd side of barge. | Lots of surface debris visible. Hoping to catch submerged debris coming through. | 13:13 | large surface logs about 8m | 13:13 | more surface logs inside 15m | 13:17 | surface debris
2025-06-19 |  | 13:20 | 13:39 | 0.012964 | 0.88904 | 0.902 | Gemini | Bow, looking upstream | CHIRP | Vertical | 720 | 40 | 65 | 36 in | 6 deg down | Looking for natural submerged debris | changed briefly to 120 degrees | 13:30 | Moved into surface debris area deliberately | 13:38 | Medium floating tree, may be too far to starboard
2025-06-19 |  | 13:48 | 13:56 | 0.0055179 | 0.9086 | 0.91412 | Gemini | Bow, looking upstream | CHIRP | Horizontal | 720 | 30 | 120 | 36 in | 6 deg down | Put in by hand as large suface tree came down (video) |  | 13:51 | natrual debris visile inside 15m | 13:53 | Debris on left side of field of view | 13:53 | surface debris from 20m on right side
2025-06-19 | Y | 13:57 | 14:00 | 0.0020894 | 0.91468 | 0.91676 | Gemini | Bow, looking upstream | CHIRP | Horizontal | 720 | 40 | 65 | 36 in | 6 deg down | 4" ABS, then plywood, then 3" PVC, then two rainsticks at same time |  | 13:58 | 4" ABS, visible from 30m | 13:59 | Plywood, visible from 33m | 13:59 | 2" PVC, visible from 25m, faint | 13:59 | two rainsticks, visible from 30m
2025-06-19 |  | 14:00 | 14:09 | 0.006061 | 0.91686 | 0.92292 | Gemini | Bow, looking upstream | CHIRP | Horizontal | 720 | 40 then 30 | 65 | 36 in | 6 deg down | Natural debris | switch to 120 briefly, messed with bandwidth/performance | 14:07 | large debris, right side.
2025-06-19 |  | 14:10 | 14:15 | 0.0034874 | 0.92361 | 0.9271 | Gemini | Bow, looking upstream | CHIRP | Horizontal | 720 | 30 | 65 | 36 in | 6 deg down | 1 hZ, perfromance 4 | natural debris
2025-06-19 | Y | 14:16 | 14:19 | 0.002289 | 0.92753 | 0.92982 | Gemini | Bow, looking upstream | CHIRP | Horizontal | 720 | 40 | 65 | 36 in | 6 deg down | 1 hZ, perfromance 4 | 4" ABS, then plywood, then 3" PVC, then two rainsticks at same time | 14:17 | 4" ABS, visible from 33m | 14:17 | plywood, visible from 34m | 14:18 | 2" PVC, visible from 25m (debris on right before) | 14:18 | two rainsticks, visible from 32m
2025-06-19 | Y | 14:20 | 14:28 | 0.0055761 | 0.93072 | 0.93629 | Gemini | Bow, looking upstream | CHIRP | Horizontal | 720 | 40 | 65 | 36 in | 6 deg down | Performance 1, 15 Hz | natural debris, then 4" ABS, then plywood, then 3" PVC, then two rainsticks at same time | 14:26 | 4" ABS, visible from 35m | 14:27 | plywood, visible from 35m | 14:27 | 2" PVC, visible from 28m | 14:28 | two rainsticks visible from 33m
Note on R16: Does this mean that the sonars were moved? -Emma Cotter We moved from the river bank to our mooring line in the current. The mooring line put us about 48m downstream of our big metal buoy. I never saw any returns in the sonar signals showing the presence of the buoy or anchor chain it is connected to. I think max range to detect targets was 30-35m. -Ben Loeffler

## Targets Information
Target Name | Material | Target Height [cm] | Target Width [cm] | Depth to top [cm] | Depth to bottom [cm]
ABS Pipe | 4" SCH 40 ABS | 187 | 4.75 | 23 | 210
PVC Pipe | 2" SCH 40 PVC | 218 | 2.375 | 117 | 335
Plywood | 5/8" Plywood | 84 | 43 | 36 | 120
Rainsticks (2) | 2" SCH 40 ABS | 61 | 2.375 | -12 | 49