## Sheet1
Test | Case Name | Start File | End File | Target(s) | Target Range (m) | Separation Distance (cm) | Description
1 | wc_beampattern_840cm | 2025-10-21_103315 | 2025-10-21_132000 | 1x 38.1 mm WC | 8.37 | n/a | 1 degree horizontal x 2 degree vertical resolution.
1 | wc_beampattern_670cm | 2025-10-21_133808 | 2025-10-21_150500 | 1x 38.1 mm WC | 6.65 | n/a | 1 degree horizontal x 2 degree vertical resolution.
1 | wc_beampattern_510cm | 2025-10-21_152400 | 2025-10-21_165000 | 1x 38.1 mm WC | 5.1 | n/a | 1 degree horizontal x 2 degree vertical resolution.
2 | al_beampattern_670cm | 2025-10-22_101925 | 2025-10-22_101925 | 1x 38.1 mm Al | 6.65 | n/a | 2 degree horizontal resolution, phi = 0 only
2 | pps_beampattern_670cm | 2025-10-22_110519 | 2025-10-22_110519 | 1x 38.1 mm SPP | 6.65 | n/a | 2 degree horizontal resolution, phi = 0 only
2 | pph_beampattern_670cm | 2025-10-22_113232 | 2025-10-22_113232 | 1x 38.1 mm HPP | 6.65 | n/a | 2 degree horizontal resolution, phi = 0 only
3 | wc_multi_840cm_pin3 | 2025-10-22_152107 | 2025-10-22_152500 | 2x 38.1 mm WC | 8.37 | 6.1 | 5 degree horizontal resolution x 4 degree vertical resolution
3 | wc_multi_840cm_pin4 | 2025-10-22_153223 | 2025-10-22_153500 | 2x 38.1 mm WC | 8.37 | 8.1 | 5 degree horizontal resolution x 4 degree vertical resolution
3 | wc_multi_840cm_pin5 | 2025-10-22_154328 | 2025-10-22_155000 | 2x 38.1 mm WC | 8.37 | 10.1 | 5 degree horizontal resolution x 4 degree vertical resolution
3 | wc_multi_840cm_pin6 | 2025-10-22_155532 | 2025-10-22_160000 | 2x 38.1 mm WC | 8.37 | 12.1 | 5 degree horizontal resolution x 4 degree vertical resolution
3 | wc_multi_840cm_pin7 | 2025-10-22_160646 | 2025-10-22_161000 | 2x 38.1 mm WC | 8.37 | 14.1 | 6 degree horizontal resolution x 4 degree vertical resolution
3 | wc_multi_670cm_pin3 | 2025-10-23_093958 | 2025-10-23_093958 | 2x 38.1 mm WC | 6.65 | 6.1 | 7 degree horizontal resolution x 4 degree vertical resolution
3 | wc_multi_670cm_pin4 | 2025-10-23_095136 | 2025-10-23_095500 | 2x 38.1 mm WC | 6.65 | 8.1 | 8 degree horizontal resolution x 4 degree vertical resolution
3 | wc_multi_670cm_pin5 | 2025-10-23_100210 | 2025-10-23_100500 | 2x 38.1 mm WC | 6.65 | 10.1 | 9 degree horizontal resolution x 4 degree vertical resolution
3 | wc_multi_670cm_pin6 | 2025-10-23_101947 | 2025-10-23_102500 | 2x 38.1 mm WC | 6.65 | 12.1 | 10 degree horizontal resolution x 4 degree vertical resolution
3 | wc_multi_670cm_pin7 | 2025-10-23_102935 | 2025-10-23_103500 | 2x 38.1 mm WC | 6.65 | 14.1 | 11 degree horizontal resolution x 4 degree vertical resolution
3 | wc_multi_510cm_pin3 | 2025-10-23_104822 | 2025-10-23_105500 | 2x 38.1 mm WC | 5.1 | 6.1 | 12 degree horizontal resolution x 4 degree vertical resolution
3 | wc_multi_510cm_pin4 | 2025-10-23_110145 | 2025-10-23_110500 | 2x 38.1 mm WC | 5.1 | 8.1 | 13 degree horizontal resolution x 4 degree vertical resolution
3 | wc_multi_510cm_pin5 | 2025-10-23_111239 | 2025-10-23_111500 | 2x 38.1 mm WC | 5.1 | 10.1 | 14 degree horizontal resolution x 4 degree vertical resolution
3 | wc_multi_510cm_pin6 | 2025-10-23_112251 | 2025-10-23_112500 | 2x 38.1 mm WC | 5.1 | 12.1 | 15 degree horizontal resolution x 4 degree vertical resolution
3 | wc_multi_510cm_pin7 | 2025-10-23_113349 | 2025-10-23_114000 | 2x 38.1 mm WC | 5.1 | 14.1 | 16 degree horizontal resolution x 4 degree vertical resolution