## 0. Wave Reference Resource
NOTE: This is the DOE's 2013 version. A newer version of the resource matrix is available on OpenEI. The new version will be adopted for future AEP models starting in 2016.
Resource
Key Assumptions
Depth | 70 | m
Distance to Shore | 5000 | m
Array Scale | 260000 | MWh (to grid / yr)
Peak Period, Tp [sec]
| Significant Wave Height, Hs [m] |  | 1.7 | 2.7 | 3.7 | 4.7 | 5.7 | 6.7 | 7.7 | 8.7 | 9.7 | 10.7 | 11.7 | 12.7 | 13.7 | 14.7 | 15.7 | 16.7 | 17.7 | 18.7 | 19.7 | 20.7
|  | 0.25 | 0% | 0% | 0% | 0% | 0% | 0.008494% | 0.001062% | 0% | 0% | 0.001062% | 0.001062% | 0.004247% | 0.001062% | 0.005309% | 0.001062% | 0% | 0.001062% | 0% | 0% | 0%
|  | 0.75 | 0% | 0% | 0.01168% | 0.1455% | 0.4279% | 1.067% | 1.122% | 1.301% | 0.4077% | 0.6317% | 0.2771% | 0.2049% | 0.2007% | 0.3376% | 0.4343% | 0.481% | 0.1667% | 0% | 0.02761% | 0%
|  | 1.25 | 0% | 0% | 0.01911% | 0.1041% | 0.981% | 2.804% | 2.379% | 4.56% | 1.847% | 2.165% | 1.121% | 0.8749% | 0.6551% | 0.5457% | 0.3652% | 0.4406% | 0.2431% | 0% | 0.04672% | 0%
|  | 1.75 | 0% | 0% | 0.003185% | 0.03291% | 0.2453% | 2.466% | 2.668% | 3.644% | 2.092% | 3.529% | 1.948% | 1.361% | 1.208% | 0.9545% | 0.4565% | 0.5107% | 0.292% | 0% | 0.1104% | 0%
|  | 2.25 | 0% | 0% | 0% | 0.002123% | 0.04353% | 0.6445% | 2.324% | 3.559% | 1.651% | 3.274% | 2.445% | 1.858% | 1.509% | 1.034% | 0.5564% | 0.5075% | 0.31% | 0% | 0.1179% | 0%
|  | 2.75 | 0% | 0% | 0% | 0% | 0.002123% | 0.1901% | 0.9004% | 2.732% | 1.002% | 2.159% | 1.962% | 1.507% | 1.336% | 0.8505% | 0.516% | 0.4895% | 0.3334% | 0% | 0.1423% | 0%
|  | 3.25 | 0% | 0% | 0% | 0% | 0.001062% | 0.02867% | 0.1847% | 1.055% | 0.6901% | 1.213% | 1.289% | 1.194% | 1.054% | 0.8292% | 0.4937% | 0.4268% | 0.1869% | 0% | 0.0722% | 0%
|  | 3.75 | 0% | 0% | 0% | 0% | 0% | 0.002123% | 0.04247% | 0.292% | 0.3175% | 0.5277% | 0.7475% | 0.6763% | 0.6986% | 0.6031% | 0.3419% | 0.2654% | 0.121% | 0% | 0.05946% | 0%
|  | 4.25 | 0% | 0% | 0% | 0% | 0% | 0% | 0.001062% | 0.08812% | 0.1009% | 0.1784% | 0.2803% | 0.3355% | 0.412% | 0.3599% | 0.224% | 0.2336% | 0.09237% | 0% | 0.02867% | 0%
|  | 4.75 | 0% | 0% | 0% | 0% | 0% | 0% | 0% | 0.0138% | 0.03185% | 0.06583% | 0.07538% | 0.1189% | 0.1837% | 0.2357% | 0.1455% | 0.1646% | 0.0722% | 0% | 0.02973% | 0%
|  | 5.25 | 0% | 0% | 0% | 0% | 0% | 0% | 0.002123% | 0.002123% | 0.007432% | 0.01168% | 0.02548% | 0.0499% | 0.08706% | 0.1189% | 0.09449% | 0.09874% | 0.05096% | 0% | 0.01805% | 0%
|  | 5.75 | 0% | 0% | 0% | 0% | 0% | 0% | 0% | 0% | 0.002123% | 0.004247% | 0.003185% | 0.01168% | 0.03185% | 0.05309% | 0.04459% | 0.04672% | 0.02336% | 0% | 0.007432% | 0%
|  | 6.25 | 0% | 0% | 0% | 0% | 0% | 0% | 0% | 0% | 0% | 0% | 0.003185% | 0.005309% | 0.0138% | 0.0361% | 0.01911% | 0.02761% | 0.01805% | 0% | 0.003185% | 0%
|  | 6.75 | 0% | 0% | 0% | 0% | 0% | 0% | 0% | 0% | 0% | 0% | 0.002123% | 0.003185% | 0.00637% | 0.01274% | 0.005309% | 0.01486% | 0.007432% | 0% | 0.002123% | 0%
|  | 7.25 | 0% | 0% | 0% | 0% | 0% | 0% | 0% | 0% | 0% | 0% | 0.001062% | 0.001062% | 0.001062% | 0.003185% | 0.005309% | 0.00637% | 0.002123% | 0% | 0.001062% | 0%
|  | 7.75 | 0% | 0% | 0% | 0% | 0% | 0% | 0% | 0% | 0% | 0% | 0% | 0% | 0% | 0.001062% | 0.002123% | 0.003185% | 0.002123% | 0% | 0% | 0%
|  | 8.25 | 0% | 0% | 0% | 0% | 0% | 0% | 0% | 0% | 0% | 0% | 0% | 0% | 0% | 0% | 0.002123% | 0% | 0.001062% | 0% | 0% | 0%
|  | 8.75 | 0% | 0% | 0% | 0% | 0% | 0% | 0% | 0% | 0% | 0% | 0% | 0% | 0% | 0.002123% | 0% | 0% | 0.001062% | 0% | 0% | 0%
|  | 9.25 | 0% | 0% | 0% | 0% | 0% | 0% | 0% | 0% | 0% | 0% | 0% | 0% | 0% | 0% | 0% | 0% | 0% | 0% | 0% | 0%
|  | 9.75 | 0% | 0% | 0% | 0% | 0% | 0% | 0% | 0% | 0% | 0% | 0% | 0% | 0% | 0% | 0% | 0% | 0% | 0% | 0% | 0%
|  | 10.25 | 0% | 0% | 0% | 0% | 0% | 0% | 0% | 0% | 0% | 0% | 0% | 0% | 0% | 0% | 0% | 0% | 0% | 0% | 0% | 0%
|  | 10.75 | 0% | 0% | 0% | 0% | 0% | 0% | 0% | 0% | 0% | 0% | 0% | 0% | 0% | 0% | 0% | 0% | 0% | 0% | 0% | 0%
|  | 11.25 | 0% | 0% | 0% | 0% | 0% | 0% | 0% | 0% | 0% | 0% | 0% | 0% | 0% | 0% | 0% | 0% | 0% | 0% | 0% | 0%
|  | 11.75 | 0% | 0% | 0% | 0% | 0% | 0% | 0% | 0% | 0% | 0% | 0% | 0% | 0% | 0% | 0% | 0% | 0% | 0% | 0% | 0%
|  | 12.25 | 0% | 0% | 0% | 0% | 0% | 0% | 0% | 0% | 0% | 0% | 0% | 0% | 0% | 0% | 0% | 0% | 0% | 0% | 0% | 0%

## 1. Mechanical Power Matrix
| 1 | Mechanical Power Matrix:
Wave State vs. Mechanical Power Extraction (kW)
Tp (sec)
Hm0 (m) |  | 3.7 | 4.7 | 5.7 | 6.7 | 7.7 | 8.7 | 9.7 | 10.7 | 11.7 | 12.7 | 13.7 | 14.7 | 15.7 | 16.7 | 17.7 | 18.7 | 19.7 | 20.7
| 0.25 |  |  |  | 3.1 | 3.1 |  |  | 2.9 | 2.8 | 2.6 | 2.5 | 2.4 | 2.2 |  | 2
| 0.75 | 12 | 18.6 | 22.6 | 24 | 24.1 | 24 | 23.7 | 23.5 | 22.4 | 21.6 | 20.6 | 19.4 | 18.3 | 17.3 | 16.4 |  | 14.7
| 1.25 | 32.5 | 51.6 | 55.6 | 61.5 | 62 | 61.9 | 64.2 | 62.6 | 59.9 | 58 | 55.3 | 50.8 | 50 | 46.4 | 43.8 |  | 40.1
| 1.75 | 63.9 | 102.6 | 113.6 | 117.1 | 120 | 106.2 | 118.7 | 116.5 | 123.8 | 108.2 | 102.6 | 95.3 | 87.7 | 88 | 82.4 |  | 72.1
| 2.25 |  | 168.5 | 186.6 | 179.5 | 180.3 | 172 | 192.1 | 181.1 | 178.1 | 168.1 | 161.6 | 158.2 | 145.3 | 134.1 | 125.9 |  | 111.5
| 2.75 |  |  | 253.9 | 238.6 | 239.9 | 240.2 | 257.3 | 255.8 | 261.4 | 240.4 | 212.6 | 203.1 | 196.7 | 189.3 | 179.4 |  | 162.3
| 3.25 |  |  | 382.4 | 338.3 | 316.8 | 334.3 | 343.1 | 348.2 | 335.3 | 315.6 | 274 | 278.8 | 253.8 | 234.7 | 231.4 |  | 216.4
| 3.75 |  |  |  | 461 | 389.3 | 432.5 | 421.9 | 421.3 | 433 | 401.7 | 349.5 | 331.6 | 330.1 | 306.5 | 288.2 |  | 260.8
| 4.25 |  |  |  |  | 500.9 | 503.6 | 512.7 | 498.9 | 487.2 | 442.8 | 441.7 | 406 | 402.1 | 370.8 | 346.1 |  | 293.3
| 4.75 | [5 empty] | 588.5 | 600.2 | 610.8 | 587.4 | 541.9 | 522.1 | 489.9 | 425 | 416.1 | 393.1 |  | 369.5
5.25
5.75
6.25
6.75

## 2-4. Power Capture Matrix
| 2 | Power Capture Matrix:
Wave State vs. Electrical Power Capture (kW)
Tp (sec)
Hm0 (m) |  | 3.7 | 4.7 | 5.7 | 6.7 | 7.7 | 8.7 | 9.7 | 10.7 | 11.7 | 12.7 | 13.7 | 14.7 | 15.7 | 16.7 | 17.7 | 18.7 | 19.7 | 20.7
| 0.25 | 0 | 0 | 0 | 2.635 | 2.635 | 0 | 0 | 2.465 | 2.38 | 2.21 | 2.125 | 2.04 | 1.87 | 0 | 1.7 | 0 | 0 | 0
| 0.75 | 10.2 | 15.81 | 19.21 | 20.4 | 20.485 | 20.4 | 20.145 | 19.975 | 19.04 | 18.36 | 17.51 | 16.49 | 15.555 | 14.705 | 13.94 | 0 | 12.495 | 0
| 1.25 | 27.625 | 43.86 | 47.26 | 52.275 | 52.7 | 52.615 | 54.57 | 53.21 | 50.915 | 49.3 | 47.005 | 43.18 | 42.5 | 39.44 | 37.23 | 0 | 34.085 | 0
| 1.75 | 54.315 | 87.21 | 96.56 | 99.535 | 102 | 90.27 | 100.895 | 99.025 | 105.23 | 91.97 | 87.21 | 81.005 | 74.545 | 74.8 | 70.04 | 0 | 61.285 | 0
| 2.25 | 0 | 143.225 | 158.61 | 152.575 | 153.255 | 146.2 | 163.285 | 153.935 | 151.385 | 142.885 | 137.36 | 134.47 | 123.505 | 113.985 | 107.015 | 0 | 94.775 | 0
| 2.75 | 0 | 0 | 215.815 | 202.81 | 203.915 | 204.17 | 218.705 | 217.43 | 222.19 | 204.34 | 180.71 | 172.635 | 167.195 | 160.905 | 152.49 | 0 | 137.955 | 0
| 3.25 | 0 | 0 | 325.04 | 287.555 | 269.28 | 284.155 | 291.635 | 295.97 | 285.005 | 268.26 | 232.9 | 236.98 | 215.73 | 199.495 | 196.69 | 0 | 183.94 | 0
| 3.75 | 0 | 0 | 0 | 391.85 | 330.905 | 367.625 | 358.615 | 358.105 | 368.05 | 341.445 | 297.075 | 281.86 | 280.585 | 260.525 | 244.97 | 0 | 221.68 | 0
| 4.25 |  | 0 | 0 | 0 | 425.765 | 428.06 | 435.795 | 424.065 | 414.12 | 376.38 | 375.445 | 345.1 | 341.785 | 315.18 | 294.185 | 0 | 249.305 | 0
| 4.75 |  |  | 0 | 0 | 0 | 500 | 500 | 500 | 499.29 | 460.615 | 443.785 | 416.415 | 361.25 | 353.685 | 334.135 | 0 | 314.075 | 0
| 5.25 |  |  |  | 0 | 0 | 0 | 0 | 0 | 0 | 0 | 0 | 0 | 0 | 0 | 0 | 0 | 0 | 0
| 5.75 |  |  |  |  | 0 | 0 | 0 | 0 | 0 | 0 | 0 | 0 | 0 | 0 | 0 | 0 | 0 | 0
| 6.25 | [5 empty] | 0 | 0 | 0 | 0 | 0 | 0 | 0 | 0 | 0 | 0 | 0 | 0 | 0
| 6.75 | [6 empty] | 0 | 0 | 0 | 0 | 0 | 0 | 0 | 0 | 0 | 0 | 0 | 0
| 3 | Itemized Losses between Mechanical Power and Power Capture Matrices, in matrix form if available
| Efficiency | 0.85 | *Currently uniformly applied (this a PTO agnostic model)
| Rated | 500 | kW
| Cut Off | 5 | m
| 4 | Description of Wave Power Production Model
See WaveDyn model of Centipod and associated results. Performance modeling match DOE LCOE calculation guidelines (2014)

## 5-9. Description of Losses
5 | Array Loss Factor
A L Factor | 0.1 | *Standard Array loss factor - DOE LCOE calculation guidelines (2014)
6 | (If Available) Array Power Capture Matrix
| N/A | *No Array power matrix exists at this time
7 | Description and Justification of Array Calculations
N/A
8 | Availability Losses
Availability | 0.95 | *Standard Assumption
Avail. Loss | 0.05 | *1-Availability
9 | Description and Justification of Availability Loss Calculations
N/A

## 10-11. TAEP, AEC, AEP
10 | TAEP
TAEP | 1231.4451 | MWh/yr |  | * Single device, excludes availability and transmission loss
Mean Pwr | 140.4797 | kW
Cap Fact | 0.28096
kWh/yr by wave state
Peak Period, Tp [sec]
Significant Wave Height, Hs [m] |  | 1.7 | 2.7 | 3.7 | 4.7 | 5.7 | 6.7 | 7.7 | 8.7 | 9.7 | 10.7 | 11.7 | 12.7 | 13.7 | 14.7 | 15.7 | 16.7 | 17.7 | 18.7 | 19.7 | 20.7
| 0.25 |  |  | 0 | 0 | 0 | 1.962 | 0.24525 | 0 | 0 | 0.22942 | 0.22151 | 0.82276 | 0.19778 | 0.94934 | 0.17404 | 0 | 0.15822 | 0 | 0 | 0
| 0.75 |  |  | 10.4427 | 201.5915 | 720.5301 | 1908.1651 | 2015.2581 | 2325.8729 | 719.9763 | 1106.1741 | 462.5164 | 329.7993 | 308.012 | 488.0536 | 592.1245 | 619.9875 | 203.6958 | 0 | 30.2363 | 0
| 1.25 |  |  | 46.2801 | 400.0501 | 4064.2968 | 12849.3798 | 10991.8855 | 21032.576 | 8837.3677 | 10097.8801 | 5004.1393 | 3780.8884 | 2699.2863 | 2065.6916 | 1360.7148 | 1523.3676 | 793.5024 | 0 | 139.584 | 0
| 1.75 |  |  | 15.1656 | 251.6215 | 2076.0077 | 21520.1233 | 23856.8107 | 28834.3686 | 18499.3128 | 30635.5436 | 17971.9567 | 10973.7215 | 9236.9432 | 6777.8389 | 2983.3671 | 3348.6241 | 1792.6626 | 0 | 593.2083 | 0
| 2.25 |  |  | 0 | 26.6605 | 605.2491 | 8619.6929 | 31223.3961 | 45611.1589 | 23631.7785 | 44184.6551 | 32448.6406 | 23272.5736 | 18166.618 | 12190.0107 | 6023.3147 | 5071.02 | 2908.3538 | 0 | 979.1213 | 0
| 2.75 |  |  | 0 | 0 | 40.1727 | 3378.7972 | 16094.0279 | 48893.5351 | 19215.4443 | 41141.1634 | 38216.0855 | 26987.0559 | 21158.3867 | 12870.0753 | 7562.7419 | 6903.8316 | 4456.4674 | 0 | 1720.5289 | 0
| 3.25 |  |  | 0 | 0 | 30.2522 | 722.6107 | 4360.8693 | 26288.2339 | 17643.0118 | 31458.1748 | 32202.5965 | 28088.4754 | 21524.7671 | 17225.9211 | 9336.4811 | 7464.1059 | 3221.9194 | 0 | 1164.1389 | 0
| 3.75 |  |  | 0 | 0 | 0 | 72.9406 | 1231.9215 | 9409.303 | 9979.7431 | 16564.8115 | 24115.663 | 20243.2349 | 18193.3102 | 14900.5228 | 8408.9166 | 6061.9052 | 2599.1867 | 0 | 1155.4051 | 0
| 4.25 |  |  | 0 | 0 | 0 | 0 | 39.6269 | 3306.7584 | 3853.2357 | 6630.7314 | 10175.3617 | 11069.6361 | 13558.067 | 10888.4079 | 6712.0499 | 6453.5853 | 2382.0973 | 0 | 626.4905 | 0
| 4.75 |  |  | 0 | 0 | 0 | 0 | 0 | 604.9689 | 1396.0822 | 2885.2365 | 3299.3694 | 4801.4877 | 7145.5958 | 8603.9735 | 4606.2568 | 5102.3244 | 2114.709 | 0 | 818.4858 | 0
| 5.25 |  |  | 0 | 0 | 0 | 0 | 0 | 0 | 0 | 0 | 0 | 0 | 0 | 0 | 0 | 0 | 0 | 0 | 0 | 0
| 5.75 |  |  | 0 | 0 | 0 | 0 | 0 | 0 | 0 | 0 | 0 | 0 | 0 | 0 | 0 | 0 | 0 | 0 | 0 | 0
| 6.25 |  |  | 0 | 0 | 0 | 0 | 0 | 0 | 0 | 0 | 0 | 0 | 0 | 0 | 0 | 0 | 0 | 0 | 0 | 0
| 6.75 |  |  | 0 | 0 | 0 | 0 | 0 | 0 | 0 | 0 | 0 | 0 | 0 | 0 | 0 | 0 | 0 | 0 | 0 | 0
7.25
7.75
8.25
8.75
9.25
9.75
10.25
10.75
11.25
11.75
12.25
11 | AEP & AEC
AEC | 1169.8728 | MWh/yr |  | * Single device, includes availability, excludes transmission loss
Trans Loss | 0 |  |  | * Transmission losses not currently modeled
AEP | 1169.8728 | MWh/yr |  | * Single device, includes availability and transmission loss
AEP in Arr | 1052.8855 | MWh/yr |  | * Single device AEP within array. Includes array losses.
Array AEP | 260000 | MWh/yr |  | * Array scale for reference resource defined in DOE LCOE guidance as stated here
# Devices | 246.9404 |  |  | * Number of devices to reach defined array scale (includes array losses)