## 0. Wave Reference Resource
NOTE: This is the DOE's 2013 version. A newer version of the resource matrix is available on OpenEI. The new version will be adopted for future AEP models starting in 2016.
Resource
Key Assumptions
Depth | 70 | m
Distance to Shore | 5000 | m
Array Scale | 260000 | MWh (to grid / yr)
Peak Period, Tp [sec]
| Significant Wave Height, Hs [m] |  | 1.7 | 2.7 | 3.7 | 4.7 | 5.7 | 6.7 | 7.7 | 8.7 | 9.7 | 10.7 | 11.7 | 12.7 | 13.7 | 14.7 | 15.7 | 16.7 | 17.7 | 18.7 | 19.7 | 20.7
|  | 0.25 | 0% | 0% | 0% | 0% | 0% | 0.008494% | 0.001062% | 0% | 0% | 0.001062% | 0.001062% | 0.004247% | 0.001062% | 0.005309% | 0.001062% | 0% | 0.001062% | 0% | 0% | 0%
|  | 0.75 | 0% | 0% | 0.01168% | 0.1455% | 0.4279% | 1.067% | 1.122% | 1.301% | 0.4077% | 0.6317% | 0.2771% | 0.2049% | 0.2007% | 0.3376% | 0.4343% | 0.481% | 0.1667% | 0% | 0.02761% | 0%
|  | 1.25 | 0% | 0% | 0.01911% | 0.1041% | 0.981% | 2.804% | 2.379% | 4.56% | 1.847% | 2.165% | 1.121% | 0.8749% | 0.6551% | 0.5457% | 0.3652% | 0.4406% | 0.2431% | 0% | 0.04672% | 0%
|  | 1.75 | 0% | 0% | 0.003185% | 0.03291% | 0.2453% | 2.466% | 2.668% | 3.644% | 2.092% | 3.529% | 1.948% | 1.361% | 1.208% | 0.9545% | 0.4565% | 0.5107% | 0.292% | 0% | 0.1104% | 0%
|  | 2.25 | 0% | 0% | 0% | 0.002123% | 0.04353% | 0.6445% | 2.324% | 3.559% | 1.651% | 3.274% | 2.445% | 1.858% | 1.509% | 1.034% | 0.5564% | 0.5075% | 0.31% | 0% | 0.1179% | 0%
|  | 2.75 | 0% | 0% | 0% | 0% | 0.002123% | 0.1901% | 0.9004% | 2.732% | 1.002% | 2.159% | 1.962% | 1.507% | 1.336% | 0.8505% | 0.516% | 0.4895% | 0.3334% | 0% | 0.1423% | 0%
|  | 3.25 | 0% | 0% | 0% | 0% | 0.001062% | 0.02867% | 0.1847% | 1.055% | 0.6901% | 1.213% | 1.289% | 1.194% | 1.054% | 0.8292% | 0.4937% | 0.4268% | 0.1869% | 0% | 0.0722% | 0%
|  | 3.75 | 0% | 0% | 0% | 0% | 0% | 0.002123% | 0.04247% | 0.292% | 0.3175% | 0.5277% | 0.7475% | 0.6763% | 0.6986% | 0.6031% | 0.3419% | 0.2654% | 0.121% | 0% | 0.05946% | 0%
|  | 4.25 | 0% | 0% | 0% | 0% | 0% | 0% | 0.001062% | 0.08812% | 0.1009% | 0.1784% | 0.2803% | 0.3355% | 0.412% | 0.3599% | 0.224% | 0.2336% | 0.09237% | 0% | 0.02867% | 0%
|  | 4.75 | 0% | 0% | 0% | 0% | 0% | 0% | 0% | 0.0138% | 0.03185% | 0.06583% | 0.07538% | 0.1189% | 0.1837% | 0.2357% | 0.1455% | 0.1646% | 0.0722% | 0% | 0.02973% | 0%
|  | 5.25 | 0% | 0% | 0% | 0% | 0% | 0% | 0.002123% | 0.002123% | 0.007432% | 0.01168% | 0.02548% | 0.0499% | 0.08706% | 0.1189% | 0.09449% | 0.09874% | 0.05096% | 0% | 0.01805% | 0%
|  | 5.75 | 0% | 0% | 0% | 0% | 0% | 0% | 0% | 0% | 0.002123% | 0.004247% | 0.003185% | 0.01168% | 0.03185% | 0.05309% | 0.04459% | 0.04672% | 0.02336% | 0% | 0.007432% | 0%
|  | 6.25 | 0% | 0% | 0% | 0% | 0% | 0% | 0% | 0% | 0% | 0% | 0.003185% | 0.005309% | 0.0138% | 0.0361% | 0.01911% | 0.02761% | 0.01805% | 0% | 0.003185% | 0%
|  | 6.75 | 0% | 0% | 0% | 0% | 0% | 0% | 0% | 0% | 0% | 0% | 0.002123% | 0.003185% | 0.00637% | 0.01274% | 0.005309% | 0.01486% | 0.007432% | 0% | 0.002123% | 0%
|  | 7.25 | 0% | 0% | 0% | 0% | 0% | 0% | 0% | 0% | 0% | 0% | 0.001062% | 0.001062% | 0.001062% | 0.003185% | 0.005309% | 0.00637% | 0.002123% | 0% | 0.001062% | 0%
|  | 7.75 | 0% | 0% | 0% | 0% | 0% | 0% | 0% | 0% | 0% | 0% | 0% | 0% | 0% | 0.001062% | 0.002123% | 0.003185% | 0.002123% | 0% | 0% | 0%
|  | 8.25 | 0% | 0% | 0% | 0% | 0% | 0% | 0% | 0% | 0% | 0% | 0% | 0% | 0% | 0% | 0.002123% | 0% | 0.001062% | 0% | 0% | 0%
|  | 8.75 | 0% | 0% | 0% | 0% | 0% | 0% | 0% | 0% | 0% | 0% | 0% | 0% | 0% | 0.002123% | 0% | 0% | 0.001062% | 0% | 0% | 0%
|  | 9.25 | 0% | 0% | 0% | 0% | 0% | 0% | 0% | 0% | 0% | 0% | 0% | 0% | 0% | 0% | 0% | 0% | 0% | 0% | 0% | 0%
|  | 9.75 | 0% | 0% | 0% | 0% | 0% | 0% | 0% | 0% | 0% | 0% | 0% | 0% | 0% | 0% | 0% | 0% | 0% | 0% | 0% | 0%
|  | 10.25 | 0% | 0% | 0% | 0% | 0% | 0% | 0% | 0% | 0% | 0% | 0% | 0% | 0% | 0% | 0% | 0% | 0% | 0% | 0% | 0%
|  | 10.75 | 0% | 0% | 0% | 0% | 0% | 0% | 0% | 0% | 0% | 0% | 0% | 0% | 0% | 0% | 0% | 0% | 0% | 0% | 0% | 0%
|  | 11.25 | 0% | 0% | 0% | 0% | 0% | 0% | 0% | 0% | 0% | 0% | 0% | 0% | 0% | 0% | 0% | 0% | 0% | 0% | 0% | 0%
|  | 11.75 | 0% | 0% | 0% | 0% | 0% | 0% | 0% | 0% | 0% | 0% | 0% | 0% | 0% | 0% | 0% | 0% | 0% | 0% | 0% | 0%
|  | 12.25 | 0% | 0% | 0% | 0% | 0% | 0% | 0% | 0% | 0% | 0% | 0% | 0% | 0% | 0% | 0% | 0% | 0% | 0% | 0% | 0%

## 1. Mechanical Power Matrix
| 1 | Mechanical Power Matrix:
Wave State vs. Mechanical Power Extraction (kW)
Tp (sec)
Hm0 (m) |  | 3.7 | 4.7 | 5.7 | 6.7 | 7.7 | 8.7 | 9.7 | 10.7 | 11.7 | 12.7 | 13.7 | 14.7 | 15.7 | 16.7 | 17.7 | 18.7 | 19.7 | 20.7
| 0.25 |  |  |  | 5.3 | 6.1 |  |  | 8.7 | 9.8 | 11.1 | 12.3 | 12.7 | 13.3 |  | 13.4
| 0.75 | 17.4 | 28.5 | 39.1 | 47.6 | 54.4 | 61.6 | 69.6 | 76.7 | 85.6 | 96.1 | 104 | 99.3 | 99.7 | 106 | 115 |  | 102
| 1.25 | 48 | 78.6 | 108 | 133 | 151 | 170 | 190 | 208 | 209 | 246 | 228 | 229 | 229 | 212 | 185 |  | 178
| 1.75 | 94.1 | 153 | 212 | 258 | 291 | 314 | 321 | 320 | 317 | 366 | 339 | 367 | 264 | 348 | 293 |  | 325
| 2.25 |  | 253 | 345 | 418 | 465 | 470 | 474 | 468 | 485 | 482 | 470 | 481 | 430 | 438 | 465 |  | 480
| 2.75 |  |  | 508 | 589 | 656 | 656 | 613 | 601 | 614 | 661 | 573 | 617 | 587 | 574 | 520 |  | 528
| 3.25 |  |  | 672 | 799 | 843 | 864 | 840 | 740 | 764 | 684 | 760 | 692 | 649 | 671 | 672 |  | 697
| 3.75 |  |  |  | 1020 | 1070 | 1010 | 921 | 894 | 923 | 920 | 877 | 865 | 845 | 854 | 860 |  | 829
| 4.25 |  |  |  |  | 1290 | 1220 | 1030 | 1060 | 1090 | 1040 | 1120 | 1010 | 1020 | 931 | 882 |  | 974
| 4.75 | [5 empty] | 1390 | 1270 | 1260 | 1200 | 1220 | 1180 | 1110 | 1200 | 1140 | 1080 |  | 1140
5.25
5.75
6.25
6.75

## 2-4. Power Capture Matrix
| 2 | Power Capture Matrix:
Wave State vs. Electrical Power Capture (kW)
Tp (sec)
Hm0 (m) |  | 3.7 | 4.7 | 5.7 | 6.7 | 7.7 | 8.7 | 9.7 | 10.7 | 11.7 | 12.7 | 13.7 | 14.7 | 15.7 | 16.7 | 17.7 | 18.7 | 19.7 | 20.7
| 0.25 | 0 | 0 | 0 | 4.505 | 5.185 | 0 | 0 | 7.395 | 8.33 | 9.435 | 10.455 | 10.795 | 11.305 | 0 | 11.39 | 0 | 0 | 0
| 0.75 | 14.79 | 24.225 | 33.235 | 40.46 | 46.24 | 52.36 | 59.16 | 65.195 | 72.76 | 81.685 | 88.4 | 84.405 | 84.745 | 90.1 | 97.75 | 0 | 86.7 | 0
| 1.25 | 40.8 | 66.81 | 91.8 | 113.05 | 128.35 | 144.5 | 161.5 | 176.8 | 177.65 | 209.1 | 193.8 | 194.65 | 194.65 | 180.2 | 157.25 | 0 | 151.3 | 0
| 1.75 | 79.985 | 130.05 | 180.2 | 219.3 | 247.35 | 266.9 | 272.85 | 272 | 269.45 | 311.1 | 288.15 | 311.95 | 224.4 | 295.8 | 249.05 | 0 | 276.25 | 0
| 2.25 | 0 | 215.05 | 293.25 | 355.3 | 395.25 | 399.5 | 402.9 | 397.8 | 412.25 | 409.7 | 399.5 | 408.85 | 365.5 | 372.3 | 395.25 | 0 | 408 | 0
| 2.75 | 0 | 0 | 431.8 | 500.65 | 557.6 | 557.6 | 521.05 | 510.85 | 521.9 | 561.85 | 487.05 | 524.45 | 498.95 | 487.9 | 442 | 0 | 448.8 | 0
| 3.25 | 0 | 0 | 571.2 | 679.15 | 716.55 | 734.4 | 714 | 629 | 649.4 | 581.4 | 646 | 588.2 | 551.65 | 570.35 | 571.2 | 0 | 592.45 | 0
| 3.75 | 0 | 0 | 0 | 867 | 909.5 | 858.5 | 782.85 | 759.9 | 784.55 | 782 | 745.45 | 735.25 | 718.25 | 725.9 | 731 | 0 | 704.65 | 0
| 4.25 |  | 0 | 0 | 0 | 1000 | 1000 | 875.5 | 901 | 926.5 | 884 | 952 | 858.5 | 867 | 791.35 | 749.7 | 0 | 827.9 | 0
| 4.75 |  |  | 0 | 0 | 0 | 1000 | 1000 | 1000 | 1000 | 1000 | 1000 | 943.5 | 1000 | 969 | 918 | 0 | 969 | 0
| 5.25 |  |  |  | 0 | 0 | 0 | 0 | 0 | 0 | 0 | 0 | 0 | 0 | 0 | 0 | 0 | 0 | 0
| 5.75 |  |  |  |  | 0 | 0 | 0 | 0 | 0 | 0 | 0 | 0 | 0 | 0 | 0 | 0 | 0 | 0
| 6.25 | [5 empty] | 0 | 0 | 0 | 0 | 0 | 0 | 0 | 0 | 0 | 0 | 0 | 0 | 0
| 6.75 | [6 empty] | 0 | 0 | 0 | 0 | 0 | 0 | 0 | 0 | 0 | 0 | 0 | 0
| 3 | Itemized Losses between Mechanical Power and Power Capture Matrices, in matrix form if available
| Efficiency | 0.85 | *Currently uniformly applied (this a PTO agnostic model)
| Rated | 1000 | kW
| Cut Off | 5 | m
| 4 | Description of Wave Power Production Model
See WaveDyn model of Centipod and associated results. Performance modeling match DOE LCOE calculation guidelines (2014)

## 5-9. Description of Losses
5 | Array Loss Factor
A L Factor | 0.1 | *Standard Array loss factor - DOE LCOE calculation guidelines (2014)
6 | (If Available) Array Power Capture Matrix
| N/A | *No Array power matrix exists at this time
7 | Description and Justification of Array Calculations
N/A
8 | Availability Losses
Availability | 0.95 | *Standard Assumption
Avail. Loss | 0.05 | *1-Availability
9 | Description and Justification of Availability Loss Calculations
N/A

## 10-11. TAEP, AEC, AEP
10 | TAEP
TAEP | 3212.7072 | MWh/yr |  | * Single device, excludes availability and transmission loss
Mean Pwr | 366.4964 | kW
Cap Fact | 0.3665
kWh/yr by wave state
Peak Period, Tp [sec]
Significant Wave Height, Hs [m] |  | 1.7 | 2.7 | 3.7 | 4.7 | 5.7 | 6.7 | 7.7 | 8.7 | 9.7 | 10.7 | 11.7 | 12.7 | 13.7 | 14.7 | 15.7 | 16.7 | 17.7 | 18.7 | 19.7 | 20.7
| 0.25 |  |  | 0 | 0 | 0 | 3.3543 | 0.48258 | 0 | 0 | 0.68827 | 0.77529 | 3.5125 | 0.97307 | 5.0236 | 1.0522 | 0 | 1.0601 | 0 | 0 | 0
| 0.75 |  |  | 15.1419 | 308.8902 | 1246.5809 | 3784.5275 | 4548.9644 | 5969.7405 | 2114.3609 | 3610.3639 | 1767.4735 | 1467.3014 | 1555.0122 | 2498.1299 | 3225.9462 | 3798.7675 | 1428.3549 | 0 | 209.8032 | 0
| 1.25 |  |  | 68.3522 | 609.3787 | 7894.6772 | 27788.0897 | 26770.5599 | 57763.1328 | 26154.2035 | 33552.0616 | 17460.1855 | 16036.1817 | 11129.0645 | 9311.8774 | 6232.0736 | 6960.2142 | 3351.5512 | 0 | 619.5999 | 0
| 1.75 |  |  | 22.3331 | 375.225 | 3874.2397 | 47414.1059 | 57852.766 | 85254.1595 | 50027.6276 | 84149.1325 | 46018.6613 | 37119.9823 | 30519.7246 | 26101.4363 | 8980.7174 | 13242.2862 | 6374.3949 | 0 | 2673.9627 | 0
| 2.25 |  |  | 0 | 40.0303 | 1119.0297 | 20072.5997 | 80526.2295 | 124635.1434 | 58310.5832 | 114182.3225 | 88363.7883 | 66730.4013 | 52836.0796 | 37063.1804 | 17825.3634 | 16563.0631 | 10741.7355 | 0 | 4215.0513 | 0
| 2.75 |  |  | 0 | 0 | 80.3771 | 8340.7859 | 44008.6799 | 133531.0535 | 45779.5078 | 96660.8257 | 89765.4036 | 74203.1778 | 57026.1317 | 39098.1609 | 22569.0366 | 20933.9637 | 12917.2969 | 0 | 5597.2844 | 0
| 3.25 |  |  | 0 | 0 | 53.1628 | 1706.6686 | 11604.2071 | 67942.0704 | 43194.7826 | 66855.3972 | 73375.4361 | 60876.1634 | 59703.7336 | 42755.873 | 23874.6108 | 21339.6466 | 9356.6544 | 0 | 3749.5603 | 0
| 3.75 |  |  | 0 | 0 | 0 | 161.3871 | 3385.9646 | 21973.1701 | 21785.5971 | 35150.585 | 51405.9051 | 46362.4 | 45652.455 | 38868.9754 | 21525.4 | 16890.2676 | 7756.0742 | 0 | 3672.6641 | 0
| 4.25 |  |  | 0 | 0 | 0 | 0 | 93.0721 | 7724.9881 | 7741.043 | 14088.1445 | 22765.0744 | 25999.1453 | 34378.6167 | 27086.926 | 17026.339 | 16203.5813 | 6070.5283 | 0 | 2080.4696 | 0
| 4.75 |  |  | 0 | 0 | 0 | 0 | 0 | 1209.9379 | 2792.1644 | 5770.473 | 6608.1223 | 10424.0803 | 16101.4811 | 19494.6123 | 12750.8839 | 13978.9709 | 5809.9356 | 0 | 2525.2334 | 0
| 5.25 |  |  | 0 | 0 | 0 | 0 | 0 | 0 | 0 | 0 | 0 | 0 | 0 | 0 | 0 | 0 | 0 | 0 | 0 | 0
| 5.75 |  |  | 0 | 0 | 0 | 0 | 0 | 0 | 0 | 0 | 0 | 0 | 0 | 0 | 0 | 0 | 0 | 0 | 0 | 0
| 6.25 |  |  | 0 | 0 | 0 | 0 | 0 | 0 | 0 | 0 | 0 | 0 | 0 | 0 | 0 | 0 | 0 | 0 | 0 | 0
| 6.75 |  |  | 0 | 0 | 0 | 0 | 0 | 0 | 0 | 0 | 0 | 0 | 0 | 0 | 0 | 0 | 0 | 0 | 0 | 0
7.25
7.75
8.25
8.75
9.25
9.75
10.25
10.75
11.25
11.75
12.25
11 | AEP & AEC
AEC | 3052.0718 | MWh/yr |  | * Single device, includes availability, excludes transmission loss
Trans Loss | 0 |  |  | * Transmission losses not currently modeled
AEP | 3052.0718 | MWh/yr |  | * Single device, includes availability and transmission loss
AEP in Arr | 2746.8646 | MWh/yr |  | * Single device AEP within array. Includes array losses.
Array AEP | 260000 | MWh/yr |  | * Array scale for reference resource defined in DOE LCOE guidance as stated here
# Devices | 94.6534 |  |  | * Number of devices to reach defined array scale (includes array losses)